## BDD
airplane_type | name | iata_code | n_pax | fuselage_width | wing_span | wing_sweep25 | wing_area | wing_position | htp_area | vtp_area | total_length | total_height | owe | mtow | mlw | max_fuel | n_engine | engine_y_arm | engine_type | thruster_type | powerplant | bpr | energy_type | engine_position | rotor_diameter | max_power | max_power_2 | max_thrust | max_speed | cruise_speed | cruise_altitude | nominal_range | approach_speed | tofl | lfl
string | string | string | int | m | m | deg | m2 | string | m2 | m2 | m | m | kg | kg | kg | kg | int | m | string | string | string | no_dim | string | string | m | kW | kW | N | km/h | km/h | ft | km | km/h | m | m
None | None | None | None | None | None | None | None | None | None | None | None | None | None | None | None | None | None | None | None | None | None | None | None | None | None | None | None | None | mach | mach | None | None | None | None | None
general | Ae270 | unknown | 8 | 1.4326 | 13.8379 | 7.2 | 20.9961 | low | 5.4 | 2.9 | 12.2225 | 4.7854 | 2564.1577 | 3999.7775 | 3708 | 920.6121 | 1 | 0 | turboprop | propeller | PWCPT6A-66A | 100 | kerosene | nose | 2.41 | 633.8449 | 633.8449 | 18894.0016 | 434.5229 | 402.336 | 5000 | 2349.6422 | 107.826 | 621.1824 | 605.9424
general | GrobRangerG160 | unknown | 6 | 1.3411 | 13.015 | 0 | 20.4758 | low | 5.12 | 4.1 | 11.491 | 3.4138 | 1651.0762 | 3299.8845 | 3299.8845 | 1199.2185 | 1 | 0 | turboprop | propeller | PWCPT6A-42A | 100 | kerosene | nose | 2.74 | 633.8449 | 633.8449 | 13910.9682 | 514.9901 | 482.8032 | 5000 | 3300 | 146.4503 | 649.224 | 649.224
general | PA-34-220TSeneca5 | PA2 | 6 | 1.3411 | 11.8567 | 0 | 19.3889 | low | 3.6 | 1.14 | 8.7173 | 3.0175 | 1534.0494 | 2154.5638 | 2047 | 343.0973 | 2 | 1.9 | piston | propeller | Con.TS10-360RB | 100 | gasoline | wing | 1.93 | 164 | 164 | 4679.0918 | 403.9453 | 352.4463 | 5000 | 1504.7366 | 112.6541 | 520.2936 | 664.464
general | P.68Observer2 | PN6 | 6 | 1.2497 | 12.0091 | 0 | 18.5992 | high | 4.05 | 2.33 | 9.4183 | 3.4138 | 1420 | 2100.1327 | 1980 | 497.7723 | 2 | 1.8 | piston | propeller | Lyc.I0-360-A1B6 | 100 | gasoline | wing | 1.88 | 149.14 | 149.14 | 5225.5856 | 278.4165 | 273.5885 | 5000 | 1500 | 91.7326 | 399.8976 | 599.8464
general | BeechBaron58 | BE2 | 6 | 1.1582 | 11.5214 | 0 | 18.4877 | low | 4.95 | 1.46 | 9.083 | 2.987 | 1764.4743 | 2494.758 | 2449 | 399.3427 | 2 | 1.8 | piston | propeller | Con.I0-550-C | 100 | gasoline | wing | 1.95 | 223.7 | 223.7 | 5194.9729 | 321.8688 | 310.6034 | 5000 | 1750 | 138.4036 | 701.04 | 746.76
general | TBM700C2 | unknown | 6 | 1.3716 | 12.6797 | 0 | 18.0046 | low | 5.2 | 2.6 | 10.6375 | 4.3586 | 2109.6581 | 3353.862 | 3353.862 | 850.9606 | 1 | 0 | turboprop | propeller | PWCPT6A-64 | 100 | kerosene | nose | 2.3 | 634 | 634 | 13053.6895 | 555.2237 | 535.9116 | 5000 | 2518.6234 | 156.1064 | 863.1936 | 739.7496
general | PA-44-180Seminole | PA2 | 4 | 1.1278 | 11.7653 | 5 | 17.0756 | low | 2 | 1.84 | 8.4125 | 2.5908 | 1173.4435 | 1723.651 | 1723.651 | 303.7255 | 2 | 1.92 | piston | propeller | Lyc.0360A1H6 | 100 | gasoline | wing | 1.88 | 130 | 130 | 4121.1513 | 310.6034 | 299.338 | 5000 | 1425.8788 | 101.3887 | 670.56 | 454.152
general | PA-46-500TPMeridian | PAT | 6 | 1.463 | 13.1064 | 0 | 17.0013 | low | 4.7 | 2.2 | 9.0221 | 3.4442 | 1539.9461 | 2328.7432 | 2200 | 514.816 | 1 | 0 | turboprop | propeller | PWCPT6A-42A | 100 | kerosene | nose | 2 | 372.8499 | 372.8499 | 8093.9777 | 481.1939 | 481.1939 | 5000 | 1858.7923 | 148.0596 | 518.16 | 310.896
general | BeechBonanzaA36 | BEP | 5 | 1.1582 | 10.2108 | 0 | 16.7225 | low | 3.54 | 1.7 | 8.382 | 2.6213 | 1225 | 1655.6122 | 1655.6122 | 208.1082 | 1 | 0 | piston | propeller | Con.I0-550-B | 100 | gasoline | nose | 2.29 | 223.71 | 223.71 | 7572.6706 | 280.0259 | 262.3231 | 5000 | 1690 | 94.9513 | 583.0824 | 441.96
general | PA-32R-301Saratoga2HP | PA1 | 4 | 1.3106 | 11.0338 | 0 | 16.5646 | low | 2.94 | 0.7 | 8.5039 | 2.5908 | 1087.7145 | 1632.9325 | 1632.9325 | 286.8518 | 1 | 0 | piston | propeller | Lyc.I0-540-K1G5 | 100 | gasoline | nose | 1.96 | 223.71 | 223.71 | 6120.3776 | 323.4781 | 307.3847 | 5000 | 1590.0319 | 117.4821 | 539.496 | 463.296
general | PA32R-301TSaratoga2TC | PA1 | 4 | 1.3106 | 11.0338 | 0 | 16.5646 | low | 2.94 | 0.7 | 8.5039 | 2.5908 | 1121.7339 | 1632.9325 | 1632.9325 | 286.8518 | 1 | 0 | piston | propeller | Lyc.TI0-540-AH1A | 100 | gasoline | nose | 1.96 | 223.71 | 223.71 | 6120.3776 | 346.009 | 323.4781 | 5000 | 1759.013 | 117.4821 | 551.688 | 518.16
general | PA-46-350PMirage | PA1 | 4 | 1.3411 | 13.1064 | 0 | 16.258 | low | 3.75 | 2.17 | 8.8087 | 3.4442 | 1409.3115 | 1968.5909 | 1860 | 337.4727 | 1 | 0 | piston | propeller | Lyc.TI0-540-AE2A | 100 | gasoline | nose | 2.08 | 260.995 | 260.995 | 7779.883 | 408.7734 | 394.2893 | 5000 | 2491.2645 | 107.826 | 637.032 | 597.408
general | BravoDX/GX/ER | unknown | 4 | 1.1887 | 11.0033 | 0 | 16.2395 | low | 3.47 | 1.4 | 8.1686 | 2.5298 | 1028.7475 | 1527.6991 | 1451 | 250.2923 | 1 | 0 | piston | propeller | Lyc.TI0-540-AF1B | 100 | gasoline | nose | 2.05 | 201.339 | 201.339 | 5026.3601 | 407.164 | 407.164 | 5000 | 1335.7555 | 128.7475 | 304.8 | 670.56
general | Ovation2DX/GX/ER | unknown | 4 | 1.1887 | 11.0033 | 0 | 16.2395 | low | 3.47 | 1.4 | 8.1686 | 2.5298 | 1028 | 1533.1422 | 1451 | 250.2923 | 1 | 0 | piston | propeller | Con.I0-550-G | 100 | gasoline | nose | 2.05 | 208.796 | 208.796 | 5212.5216 | 354.0557 | 354.0557 | 5000 | 1794.4186 | 128.7475 | 487.68 | 685.8
general | Skyhawk172R | CN1 | 4 | 1.1278 | 11.0033 | 0 | 16.1651 | high | 3.55 | 2.27 | 8.2906 | 2.7127 | 744.7987 | 1114.4765 | 1114.4765 | 149.0505 | 1 | 0 | piston | propeller | Lyc.I0-360-L2A | 100 | gasoline | nose | 1.95 | 119.312 | 119.312 | 4038.7577 | 228.5268 | 225.3082 | 5000 | 1075.0418 | 94.9513 | 513.588 | 394.716
general | Skyhowk172S | CN1 | 4 | 1.1278 | 11.0033 | 0 | 16.1651 | high | 3.55 | 2.27 | 8.2906 | 2.7127 | 745.7059 | 1160.2893 | 1160.2893 | 149.0505 | 1 | 0 | piston | propeller | Lyc.I0360-L2A | 100 | gasoline | nose | 1.95 | 134.226 | 134.226 | 4394.6318 | 233.3549 | 230.1362 | 5000 | 959.169 | 98.17 | 496.824 | 406.908
general | Stationair206H | CN1 | 6 | 1.1887 | 10.9728 | 0 | 16.1651 | high | 2.45 | 1.86 | 8.6258 | 2.8346 | 987.017 | 1639.2828 | 1639.2828 | 247.48 | 1 | 0 | piston | propeller | Lyc.I0-540-AC1A5 | 100 | gasoline | nose | 2.07 | 223.71 | 223.71 | 8760.5405 | 280.0259 | 263.9324 | 5000 | 1121.7128 | 82.0765 | 566.928 | 425.196
general | TurboStationairT206H | CN1 | 6 | 1.1887 | 10.9728 | 0 | 16.1651 | high | 2.45 | 1.86 | 8.6258 | 2.8346 | 1040.0873 | 1640.6436 | 1640.6436 | 247.48 | 1 | 0 | piston | propeller | Lyc.TI0-540-AJ1A | 100 | gasoline | nose | 2.08 | 231.167 | 231.167 | 8549.6386 | 329.9155 | 304.166 | 5000 | 1052.511 | 86.9046 | 530.352 | 425.196
general | Skylane182S | CN1 | 4 | 1.1582 | 10.9728 | 0 | 16.1651 | high | 2.13 | 1.08 | 8.8392 | 2.8346 | 872.7117 | 1410.6723 | 1410.6723 | 244.6677 | 1 | 0 | piston | propeller | Lyc.I0-540-AB1A5 | 100 | gasoline | nose | 2.01 | 171.511 | 171.511 | 7288.0241 | 278.4165 | 268.7604 | 5000 | 1519.2207 | 75.6392 | 461.4672 | 411.48
general | Skylane182T | CN1 | 4 | 1.1582 | 10.9728 | 0 | 16.1651 | high | 2.13 | 1.08 | 8.8392 | 2.8346 | 917.6174 | 1411.5795 | 1411.5795 | 244.6677 | 1 | 0 | piston | propeller | Lyc.T10-540-AK1A | 100 | gasoline | nose | 2.01 | 175.2395 | 175.2395 | 7446.4594 | 326.6968 | 294.51 | 5000 | 1395.3012 | 75.6392 | 422.148 | 411.48
general | P.180Avanti | P18 | 9 | 2.0422 | 14.0513 | 0 | 15.9979 | low | 3.94 | 3.7 | 14.417 | 3.9929 | 3560.7001 | 5261.6715 | 5216 | 1265.8417 | 2 | 2.06 | turboprop | propeller | PWCPT6A-66 | 100 | kerosene | wing | 2.11 | 633.8449 | 633.8449 | 11830.8234 | 732.2515 | 667.8778 | 5000 | 3239.6095 | 172.1998 | 868.68 | 871.728
general | PA-28-181Archer2 | PA1 | 4 | 1.1278 | 10.8204 | 5 | 15.9607 | low | 2.46 | 0.69 | 7.3152 | 2.225 | 762.9424 | 1156.6605 | 1156.6605 | 134.9891 | 1 | 0 | piston | propeller | Lyc.0-360-A4M | 100 | gasoline | nose | 1.93 | 134.226 | 134.226 | 5057.9724 | 246.2296 | 236.5736 | 5000 | 967.2157 | 85.2952 | 490.1184 | 426.72
general | PA-28R-201Arrow | PA1 | 4 | 1.1278 | 10.7899 | 5 | 15.7935 | low | 3.08 | 1.58 | 7.5286 | 2.4079 | 811.4767 | 1247.379 | 1247.379 | 202.4836 | 1 | 0 | piston | propeller | Lyc.I0-360-C1C6 | 100 | gasoline | nose | 1.85 | 149.14 | 149.14 | 4727.9108 | 268.7604 | 254.2764 | 5000 | 1630.2655 | 101.3887 | 487.68 | 463.296
general | PA-28-161Warrior2 | PA1 | 4 | 1.1278 | 10.668 | 5 | 15.7935 | low | 2.46 | 0.69 | 7.2542 | 2.225 | 695.3571 | 1106.7654 | 1106.7654 | 134.9891 | 1 | 0 | piston | propeller | Lyc.0-320-D3G | 100 | gasoline | nose | 1.88 | 119.312 | 119.312 | 4180.4685 | 212.4334 | 212.4334 | 5000 | 949.513 | 91.7326 | 493.776 | 353.568
general | MT-7-235 | unknown | 4 | 1.1582 | 10.0279 | 0 | 15.3847 | high | 3 | 3.8 | 7.2238 | 2.5298 | 755.2313 | 1133.9809 | 1133.9809 | 205.2959 | 1 | 0 | piston | propeller | Lyc.0-540-B4B5 | 100 | gasoline | nose | 1.88 | 175 | 175 | 8737.6333 | 292.9006 | 257.495 | 5000 | 1078.2605 | 64.3738 | 182.88 | 152.4
general | MT-7-260 | unknown | 4 | 1.1582 | 10.0279 | 0 | 15.3847 | high | 3 | 3.8 | 7.2238 | 2.5298 | 769.2927 | 1133.9809 | 1133.9809 | 205.2959 | 1 | 0 | piston | propeller | Lyc.I0-540-V4A5 | 100 | gasoline | nose | 1.88 | 193.882 | 193.882 | 9680.3973 | 292.9006 | 263.9324 | 5000 | 1078.2605 | 64.3738 | 182.88 | 152.4
general | MX-7-180A | unknown | 4 | 1.1582 | 10.0279 | 0 | 15.3847 | high | 3 | 3.8 | 7.2238 | 1.9202 | 635.9365 | 1088.6217 | 1088.6217 | 205.2959 | 1 | 0 | piston | propeller | Lyc.0-360-C4F | 100 | gasoline | nose | 1.88 | 134.226 | 134.226 | 6701.8135 | 292.9006 | 217.2614 | 5000 | 1078.2605 | 64.3738 | 350.52 | 152.4
general | MX-7-180B | unknown | 4 | 1.1582 | 10.0279 | 0 | 15.3847 | high | 3 | 3.8 | 7.2238 | 1.9202 | 652.2658 | 1133.9809 | 1133.9809 | 205.2959 | 1 | 0 | piston | propeller | Lyc.0-360C1F | 100 | gasoline | nose | 1.88 | 134.226 | 134.226 | 6701.8135 | 292.9006 | 233.3549 | 5000 | 1078.2605 | 64.3738 | 182.88 | 152.4
general | M-7-235B | unknown | 4 | 1.1582 | 10.0279 | 0 | 15.3847 | high | 3 | 3.8 | 7.2238 | 1.9202 | 728.0158 | 1133.9809 | 1133.9809 | 205.2959 | 1 | 0 | piston | propeller | Lyc.0-540-B4B5 | 100 | gasoline | nose | 1.88 | 175 | 175 | 8737.6333 | 292.9006 | 257.495 | 5000 | 1078.2605 | 64.3738 | 182.88 | 152.4
general | M-7-260 | unknown | 4 | 1.1582 | 10.0279 | 0 | 15.3847 | high | 3 | 3.8 | 7.2238 | 1.9202 | 730.2837 | 1133.9809 | 1133.9809 | 205.2959 | 1 | 0 | piston | propeller | Lyc.I0-540-V4A5 | 100 | gasoline | nose | 1.88 | 193.882 | 193.882 | 9680.3973 | 292.9006 | 263.9324 | 5000 | 1078.2605 | 64.3738 | 182.88 | 152.4
general | MT-7-420 | unknown | 4 | 1.2497 | 10.0279 | 0 | 15.3847 | high | 2.8 | 2 | 7.4676 | 2.5298 | 725.7478 | 1133.9809 | 1133.9809 | 257.408 | 1 | 0 | turboprop | propeller | RR250-B17C | 100 | kerosene | nose | 1.8796 | 186.425 | 186.425 | 7446.4594 | 337.9622 | 305.7754 | 5000 | 1200 | 80.4672 | 182.88 | 152.4
general | DR400/500President | unknown | 4 | 1.1887 | 8.7478 | 0 | 14.2142 | low | 3.03 | 1.4 | 7.0714 | 2.225 | 649.9979 | 1149.8567 | 1149.8567 | 204.171 | 1 | 0 | piston | propeller | Lyc.I0-360-A1B6 | 100 | gasoline | nose | 1.88 | 149.14 | 149.14 | 4727.9108 | 271.9791 | 254.2764 | 5000 | 1400 | 101.3887 | 459.9432 | 530.0472
general | DR400/180Regent | unknown | 4 | 1.1887 | 8.7478 | 0 | 14.2142 | low | 3.03 | 1.4 | 7.0104 | 2.2555 | 610.0817 | 1099.9615 | 1099.9615 | 141.1761 | 1 | 0 | piston | propeller | Lyc.0-360-A3A | 100 | gasoline | nose | 1.83 | 134.226 | 134.226 | 4543.6024 | 278.4165 | 259.1044 | 5000 | 1200 | 94.9513 | 609.6 | 530.0472
general | DR400/200R | unknown | 4 | 1.1887 | 8.7478 | 0 | 14.2142 | low | 3.03 | 1.4 | 7.0104 | 2.2555 | 649.9979 | 1099.9615 | 1099.9615 | 81.5559 | 1 | 0 | piston | propeller | Lyc.I0-360-A1B6 | 100 | gasoline | nose | 1.88 | 149.14 | 149.14 | 5318.8996 | 307.3847 | 249.4483 | 5000 | 754.7823 | 90.1233 | 399.8976 | 414.528
general | DR400/160Major | unknown | 3 | 1.1887 | 8.7478 | 0 | 14.2142 | low | 3.03 | 1.4 | 6.9494 | 2.2555 | 597.8347 | 1050.0663 | 1050.0663 | 141.1761 | 1 | 0 | piston | propeller | Lyc.0320 | 100 | gasoline | nose | 1.83 | 111.855 | 111.855 | 3851.617 | 325.0875 | 244.6203 | 5000 | 1528.8768 | 93.342 | 590.0928 | 544.9824
general | Commander-112 | unknown | 4 | 1.3106 | 9.9974 | 0 | 14.1213 | low | 3.02 | 2.46 | 7.5895 | 2.6213 | 953 | 1478.7111 | 1478.7111 | 247.48 | 1 | 0 | piston | propeller | Lyc.I0-540-T4B5 | 100 | gasoline | nose | 1.905 | 193.882 | 193.882 | 6245.4176 | 302.5567 | 296.1193 | 5000 | 1100 | 99.7793 | 348.996 | 219.456
general | Commander-112TC | unknown | 4 | 1.3106 | 9.9974 | 0 | 14.1213 | low | 3.02 | 2.46 | 7.5895 | 2.6213 | 976.1308 | 1499.1228 | 1499.1228 | 247.48 | 1 | 0 | piston | propeller | Lyc.I0-540-AG1A | 100 | gasoline | nose | 1.905 | 201.339 | 201.339 | 5913.3648 | 346.009 | 290 | 5000 | 1100 | 109.4354 | 429.1584 | 223.7232
general | DR400/120Dauphin2+2 | unknown | 3 | 1.1887 | 8.7478 | 0 | 13.601 | low | 3.03 | 1.4 | 6.9494 | 2.2555 | 549.754 | 899.9273 | 899.9273 | 81.5559 | 1 | 0 | piston | propeller | Lyc.0-235-L2A | 100 | gasoline | nose | 1.83 | 85.7555 | 85.7555 | 3358.2072 | 241.4016 | 214.0428 | 5000 | 925.3728 | 82.0765 | 534.924 | 460.248
general | DR400/140BDauphin | unknown | 4 | 1.1887 | 8.7478 | 0 | 13.601 | low | 3.03 | 1.4 | 6.9494 | 2.2555 | 579.691 | 1000.1712 | 1000.1712 | 81.5559 | 1 | 0 | piston | propeller | Lyc.0-320-D2A | 100 | gasoline | nose | 1.83 | 111.855 | 111.855 | 4136.9219 | 300 | 217.2614 | 5000 | 859.3897 | 86.9046 | 484.9368 | 469.6968
general | SR22 | unknown | 4 | 1.3411 | 11.6738 | 0 | 13.4617 | low | 2.6 | 1.4 | 7.9248 | 2.6822 | 1020.5828 | 1542.2141 | 1542.2141 | 227.7941 | 1 | 0 | piston | propeller | Con.I0-555-N | 100 | gasoline | nose | 1.95 | 231.167 | 231.167 | 6890.7535 | 344.3996 | 336.3529 | 5000 | 1721.9981 | 107.826 | 479.7552 | 708.66
general | G140TP | unknown | 4 | 1.3411 | 8.33 | 0 | 13 | low | 3 | 2 | 7.1 | 2.135 | 1099.9615 | 1799.8545 | 1799.8545 | 454.2494 | 1 | 0 | turboprop | propeller | RR250-817F | 100 | kerosene | nose | 2.05 | 335.5649 | 335.5649 | 10154.2629 | 407.164 | 370.1491 | 5000 | 2124.3341 | 106.2167 | 569.976 | 670.56
general | SR20 | unknown | 4 | 1.3411 | 10.8204 | 0 | 12.5605 | low | 2.78 | 1.44 | 7.9248 | 2.8042 | 929.8644 | 1360.7771 | 1360.7771 | 157.4873 | 1 | 0 | piston | propeller | Con.I0-360-ES | 100 | gasoline | nose | 2 | 149.14 | 149.14 | 4804.1674 | 305.7754 | 296.1193 | 5000 | 1480.5965 | 99.7793 | 596.7984 | 621.792
general | TB20TrinidadGT | unknown | 4 | 1.3716 | 9.967 | 0 | 11.9009 | low | 3.06 | 0.88 | 7.7114 | 2.8651 | 800.1369 | 1399.7861 | 1399.7861 | 242.4179 | 1 | 0 | piston | propeller | Lyc.I0-540-C4D5D | 100 | gasoline | nose | 2.03 | 175.2395 | 175.2395 | 4069.5767 | 300.9473 | 300.9473 | 5000 | 1300 | 138.4036 | 655.32 | 554.736
general | TB21TrinidadGTTurbo | unknown | 4 | 1.3716 | 9.967 | 0 | 11.9009 | low | 3.06 | 0.88 | 7.7114 | 2.8651 | 843.6818 | 1399.7861 | 1399.7861 | 242.4179 | 1 | 0 | piston | propeller | Lyc.TI0-540-AB1AD | 100 | gasoline | nose | 2.03 | 171.511 | 171.511 | 3982.9899 | 350.837 | 350.837 | 5000 | 1916.7287 | 138.4036 | 595.2744 | 539.496
general | TB9TampicoGT | unknown | 4 | 1.3716 | 9.9974 | 0 | 11.9009 | low | 2.56 | 0.88 | 7.7114 | 3.0175 | 646.8227 | 1060.0454 | 1060.0454 | 113.0534 | 1 | 0 | piston | propeller | Lyc.0-320-D2A | 100 | gasoline | nose | 1.88 | 111.855 | 111.855 | 2901.218 | 212.4334 | 212.4334 | 5000 | 1046.0736 | 123.9195 | 569.976 | 420.0144
general | TB10TobagoGT | unknown | 4 | 1.3716 | 9.9974 | 0 | 11.9009 | low | 2.56 | 0.88 | 7.7114 | 3.0175 | 699.893 | 1149.8567 | 1149.8567 | 151.3003 | 1 | 0 | piston | propeller | Lyc.0-360-A1AD | 100 | gasoline | nose | 1.88 | 134.226 | 134.226 | 3191.3398 | 234.9642 | 234.9642 | 5000 | 1290.6939 | 135.1849 | 505.0536 | 459.9432
general | TB20TobagoXL | unknown | 4 | 1.3716 | 9.9974 | 0 | 11.9009 | low | 2.56 | 0.88 | 7.7114 | 3.0175 | 714.8616 | 1149.8567 | 1149.8567 | 151.3003 | 1 | 0 | piston | propeller | Lyc.I0-360-A1B6 | 100 | gasoline | nose | 1.88 | 149.14 | 149.14 | 3545.9331 | 241.4016 | 212.4334 | 5000 | 1179.6492 | 135.1849 | 475.488 | 449.2752
commuter | BN-2A_MkIII_Trislander | BNT | 9 | 1.1582 | 14.9352 | 0 | 30.1935 | high | 6.78 | 3.41 | 10.8814 | 4.4196 | 1832.5132 | 3175.1466 | 2858 | 464.025 | 2 | 1.8 | piston | propeller | Lyc.O-540-E4C5 | 100 | gasoline | wing | 2.03 | 193.882 | 193.882 | 6793.2612 | 315.4314 | 241.4016 | 5000 | 1215.0547 | 91.7326 | 371.856 | 298.704
commuter | PC-6 | PL6 | 11 | 1.4935 | 15.8801 | 0 | 30.147 | high | 5.54 | 3.22 | 10.9423 | 3.2309 | 1270.0586 | 2800.0257 | 2660 | 520.8727 | 1 | 0 | turboprop | propeller | PWCPT6A-27 | 100 | kerosene | nose | 2.55 | 410.1349 | 410.1349 | 13651.8423 | 265.5418 | 249.4483 | 5000 | 796.6253 | 96.5606 | 474.8784 | 314.8584
commuter | PAC750XL | unknown | 10 | 1.5545 | 12.8016 | 0 | 28.3354 | low | 5.8 | 2.23 | 11.8262 | 4.0538 | 1406.1363 | 3401.9428 | 3232 | 669.2608 | 1 | 0 | turboprop | propeller | PWCPT6A-34 | 100 | kerosene | nose | 2.692 | 559.2749 | 559.2749 | 16426.0135 | 325.0875 | 308.994 | 5000 | 936.6382 | 109.4354 | 516.636 | 548.64
commuter | BeechKingAir350 | BET | 15 | 1.5545 | 17.6479 | 0 | 28.1496 | low | 6.8 | 4.7 | 14.2342 | 4.3586 | 4281.912 | 6803.8855 | 6803.8855 | 1632.2696 | 2 | 2.61 | turboprop | propeller | PWCPT6A-60A | 100 | kerosene | wing | 2.74 | 783 | 783 | 13598.1453 | 577.7545 | 577.7545 | 5000 | 1800 | 185.0746 | 1005.84 | 728.472
commuter | BeechKingAirB200 | BET | 15 | 1.5545 | 16.6116 | 0 | 28.1496 | low | 6.8 | 4.7 | 13.3502 | 4.511 | 3819.2478 | 5669.9046 | 5670 | 1647.4112 | 2 | 2.61 | turboprop | propeller | PWCPT6A-42A | 100 | kerosene | wing | 2.74 | 673 | 673 | 11294.9382 | 540.7396 | 540.7396 | 5000 | 1580 | 191.5119 | 786.0792 | 867.156
commuter | BeechKingAirC90B | BET | 9 | 1.5545 | 15.3314 | 0 | 27.3135 | low | 4.39 | 2.2 | 10.8204 | 4.3586 | 3088.964 | 4581.2829 | 4354 | 1162.8785 | 2 | 1.92 | turboprop | propeller | PWCPT6A-21 | 100 | kerosene | wing | 2.36 | 410 | 410 | 7058.9747 | 455.4444 | 455.4444 | 5000 | 2639.3242 | 186.6839 | 826.008 | 697.992
commuter | 208Caravan675 | CNC | 9 | 1.8288 | 15.8801 | 0 | 25.9571 | high | 6.8 | 3 | 11.3081 | 4.511 | 1780.3501 | 3628.739 | 3538 | 1005.4054 | 1 | 0 | turboprop | propeller | PWCPT6A-114A | 100 | kerosene | nose | 2.6 | 503.3474 | 503.3474 | 14361.0289 | 344.3996 | 344.3996 | 5000 | 2000 | 112.6541 | 625.7544 | 507.492
commuter | 208BGrandCaravan | CNC | 9 | 1.8288 | 15.8801 | 0 | 25.9571 | high | 6.7 | 3.4 | 12.6797 | 4.7244 | 1921.8709 | 3968.9332 | 3968.9332 | 1005.4054 | 1 | 0 | turboprop | propeller | PWCPT6A-114A | 100 | kerosene | nose | 2.6 | 503.3474 | 503.3474 | 14361.0289 | 341.1809 | 341.1809 | 5000 | 2153.3023 | 112.6541 | 737.616 | 547.116
commuter | PC-12/45 | PL2 | 9 | 1.7069 | 16.2458 | 0 | 25.8085 | low | 5.93 | 3.8 | 14.417 | 4.2672 | 2599.9915 | 4499.6363 | 4500 | 1514.1647 | 1 | 0 | turboprop | propeller | PWCPT6A-67B | 100 | kerosene | nose | 2.67 | 894.8398 | 894.8398 | 23828.6702 | 444.1789 | 498.8966 | 5000 | 3400 | 120.7008 | 701.04 | 557.784
commuter | Jetstream32EP | unknown | 19 | 2.0726 | 15.8496 | 0 | 25.2046 | low | 7.785 | 7.72 | 14.3561 | 5.395 | 5125.5938 | 7350.0108 | 7080 | 1474.7964 | 2 | 2.697 | turboprop | propeller | ASETPE331-12 | 100 | kerosene | wing | 2.6924 | 700.9579 | 700.9579 | 10447.2715 | 494.0686 | 494.0686 | 5000 | 1760 | 215.6521 | 1432.56 | 1127.76
commuter | CessnaF406Caravan2 | CNT | 14 | 1.6154 | 15.0876 | 0 | 23.4859 | low | 5.62 | 4.54 | 11.8872 | 4.0234 | 2282.9304 | 4700 | 4246 | 1438.4565 | 2 | 2.48 | turboprop | propeller | PWCPT6A-112 | 100 | kerosene | wing | 2.4 | 373 | 373 | 8277.1739 | 424 | 260 | 5000 | 2135 | 144.841 | 803.148 | 674.2176
commuter | EMB-121AXinguII | EM2 | 9 | 2.286 | 14.0513 | 0 | 27.4993 | low | 5.84 | 4 | 12.253 | 4.8463 | 3619.6671 | 5339.6894 | 5339.6894 | 1308 | 2 | 2.6 | turboprop | propeller | PWCPT6A-135 | 100 | kerosene | wing | 2.36 | 559.2749 | 559.2749 | 9804.2369 | 466.7098 | 379.8052 | 20000 | 2277.2218 | 183.348 | 760.1712 | 890.016
commuter | EMB-121AXingu | EM2 | 9 | 2.286 | 14.0513 | 0 | 27.4993 | low | 5.84 | 4 | 12.253 | 4.8463 | 3619.6671 | 5339.6894 | 5339.6894 | 1308 | 2 | 2.6 | turboprop | propeller | PWCPT6A-28 | 100 | kerosene | wing | 2.36 | 533.1754 | 533.1754 | 9346.7058 | 450.6163 | 365.3211 | 20000 | 2267.5657 | 183.348 | 865.0224 | 850.0872
commuter | PC12/45 | PL2 | 9 | 1.4326 | 16.2458 | 0 | 25.8085 | low | 5.7 | 4.2 | 14.417 | 4.2672 | 2750 | 4740 | 4499.6363 | 1216.8 | 1 | 0 | turboprop | propeller | PWCPT6A-678 | 100 | kerosene | nose | 2.67 | 894.8398 | 894.8398 | 19412.389 | 518.2088 | 500.506 | 20000 | 2900 | 148.16 | 701.04 | 573.024
commuter | VF600WMission | unknown | 9 | 1.3716 | 15.2705 | 0 | 24.7958 | high | 6.2 | 4.96 | 13.1064 | 4.2977 | 2000.3424 | 3924.9348 | 3719.911 | 1040 | 1 | 0 | turboprop | propeller | WalterM601F-11 | 100 | kerosene | nose | 2.73 | 580.1545 | 580.1545 | 13415.0874 | 281.6352 | 259.1044 | 20000 | 1689.8112 | 139 | 615.696 | 518.16
commuter | SF600ACanguro | unknown | 9 | 1.3716 | 14.9962 | 0 | 23.969 | high | 6.2 | 4.96 | 12.2225 | 4.2977 | 2118.2764 | 3624.6566 | 3399.6748 | 880 | 2 | 1.82 | turboprop | propeller | AII.250-B17F1 | 100 | kerosene | wing | 1.9 | 313.1939 | 313.1939 | 7512.3048 | 305.7754 | 302.5567 | 20000 | 1308.3967 | 134 | 618.744 | 728.472
commuter | AP.68TP-300Spartacus | PN6 | 8 | 1.3716 | 12.0091 | 0 | 18.5992 | high | 3.9 | 2.24 | 9.906 | 3.6576 | 1450.1348 | 2624.939 | 2515.1697 | 672 | 2 | 1.82 | turboprop | propeller | All.250-817C | 100 | kerosene | wing | 1.9 | 244.5896 | 244.5896 | 5311.7893 | 363.7117 | 360.4931 | 20000 | 1498.2993 | 148 | 386.1816 | 428.244
commuter | AP.68TP-600Viator | PN6 | 9 | 1.3716 | 12.0091 | 0 | 18.5992 | high | 3.73 | 3.01 | 11.491 | 3.6271 | 1574.8727 | 3025.0075 | 2850 | 672 | 2 | 1.96 | turboprop | propeller | All.250-B17C+ | 100 | kerosene | wing | 2.3 | 244.5896 | 244.5896 | 5007.2918 | 370.1491 | 370.1491 | 20000 | 1498.2993 | 157 | 619.9632 | 700.1256
commuter | Jetstream31 | J31 | 19 | 1.8593 | 15.8496 | 0 | 25.2046 | low | 7.785 | 7.72 | 14.3561 | 5.4254 | 4626.6422 | 7058.8045 | 6758.5263 | 1707 | 2 | 2.697 | turboprop | propeller | ASETPE331-10UGA | 100 | kerosene | wing | 2.6924 | 760.6139 | 760.6139 | 11478.63 | 471.5378 | 471.5378 | 20000 | 1260 | 212.98 | 1463.04 | 1219.2
commuter | Jetstream31EP | J31 | 19 | 1.8593 | 15.8496 | 0 | 25.2046 | low | 7.785 | 7.72 | 14.3561 | 5.4254 | 4717.3606 | 7350.0108 | 7080.1233 | 1707 | 2 | 2.697 | turboprop | propeller | ASETPE331-12UAR | 100 | kerosene | wing | 2.6924 | 865.0119 | 865.0119 | 13054.1283 | 494.0686 | 494.0686 | 20000 | 1400 | 212.98 | 1432.56 | 1127.76
commuter | HarbinY-12 | YN2 | 19 | 1.7983 | 17.2212 | 0 | 34.2719 | high | 7.13 | 5.9 | 14.8438 | 5.273 | 2804.108 | 5488.4677 | 5299.7733 | 1292.8 | 2 | 2.475 | turboprop | propeller | PWCPT6A-11 | 100 | kerosene | wing | 2.49 | 559.2749 | 559.2749 | 13934.7847 | 329.9155 | 251.0577 | 20000 | 1347.0209 | 129 | 425.196 | 620.268
commuter | HALDornier228-201 | D28 | 19 | 1.3411 | 17.0078 | 2.5 | 31.9958 | high | 8.33 | 4.5 | 16.5506 | 4.8463 | 3686.7988 | 6400.1883 | 6099.9102 | 2280 | 2 | 2.27 | turboprop | propeller | ASETPE3315-252D | 100 | kerosene | wing | 2.73 | 533 | 533 | 10882.5818 | 428.0855 | 405.5547 | 20000 | 1000 | 157.42 | 746.76 | 571.5
commuter | Dornier228-212 | D28 | 19 | 1.3411 | 17.0078 | 2.5 | 31.9865 | high | 8.33 | 4.5 | 16.5811 | 4.8463 | 3738.9619 | 6399.7347 | 6099.9102 | 1885 | 2 | 2.27 | turboprop | propeller | ASETPE331-10 | 100 | kerosene | wing | 2.73 | 578.6631 | 578.6631 | 11814.9128 | 428.0855 | 395.8986 | 20000 | 2148.4742 | 157.42 | 813.816 | 723.9
commuter | EMB-110P1Bandeirante | EMB | 19 | 2.286 | 15.3314 | 0 | 29.0787 | low | 5.51 | 5 | 15.1181 | 5.0292 | 3563.8753 | 5669.9046 | 5669.9046 | 1362.4 | 2 | 2.4 | turboprop | propeller | PWCPT6A34 | 100 | kerosene | wing | 2.36 | 559.2749 | 559.2749 | 9706.1945 | 370.1491 | 283.2445 | 20000 | 1649.5776 | 185.2 | 430.9872 | 565.0992
commuter | Metro3 | SWM | 19 | 1.7678 | 17.3736 | 3.2 | 28.707 | low | 5.08 | 3.4 | 18.1051 | 5.0902 | 4261.9539 | 6577.0894 | 6350.2932 | 2004 | 2 | 2.93 | turboprop | propeller | ASETPE331-11U-612G | 100 | kerosene | wing | 2.69 | 745.6999 | 745.6999 | 11253.5589 | 506.9434 | 506.9434 | 20000 | 1100.7913 | 212.98 | 1341.12 | 1247.2416
commuter | Metro23 | SWM | 19 | 1.7678 | 17.3736 | 3.2 | 28.707 | low | 5.08 | 3.4 | 18.1051 | 5.0902 | 4309.1275 | 7484.2741 | 7110.0604 | 2455 | 2 | 2.93 | turboprop | propeller | ASETPE331-11/12 | 100 | kerosene | wing | 2.69 | 894.8398 | 894.8398 | 13504.2706 | 545.5676 | 518.2088 | 20000 | 2037.4295 | 212.98 | 1677.3144 | 1404.8232
commuter | Merlin23 | SWM | 14 | 1.7678 | 17.3736 | 3.2 | 28.707 | low | 5.08 | 3.4 | 18.1051 | 5.0902 | 4445.2052 | 7484.2741 | 7110.0604 | 2004 | 2 | 2.93 | turboprop | propeller | ASETPE33I124HR | 100 | kerosene | wing | 2.69 | 671.1299 | 671.1299 | 10128.203 | 545.5676 | 545.5676 | 20000 | 3057.7536 | 212.98 | 1645.92 | 794.004
commuter | Beech1900D | BE1 | 19 | 1.85 | 17.6174 | 0 | 28.1496 | low | 6.95 | 4.86 | 17.6174 | 4.71 | 4894.2617 | 7765.5014 | 7604.4761 | 2022 | 2 | 2.615 | turboprop | propeller | PWCPT6A-67D | 100 | kerosene | wing | 2.78 | 958.2243 | 958.2243 | 14093.1751 | 513.3807 | 513.3807 | 20000 | 2224.1134 | 218.536 | 1162.2024 | 850.392
commuter | Beech1900C | BE1 | 19 | 1.85 | 17.6174 | 0 | 28.1496 | low | 4.82 | 3.42 | 17.6479 | 4.3586 | 4603.9626 | 7983.2257 | 7584.0644 | 2028 | 2 | 2.615 | turboprop | propeller | PWCPT6A-65B | 100 | kerosene | wing | 2.78 | 931.3791 | 931.3791 | 13698.3468 | 486.0219 | 486.0219 | 20000 | 2410.7973 | 218.536 | 1158.24 | 735.4824
regional | Dash7Series100 | DH7 | 54 | 2.6822 | 28.3464 | 3 | 79.8966 | high | 20.16 | 15.79 | 24.5669 | 7.9858 | 12541.829 | 19958.0643 | 19050.8795 | 4560 | 4 | 7.11 | turboprop | propeller | PWCPT6A-50 | 100 | kerosene | wing | 3.43 | 835.1839 | 835.1839 | 20183.4355 | 428.0855 | 428.0855 | 20000 | 1279.4285 | 133 | 685.8 | 658.368
regional | ATP | 147 | 72 | 2.6822 | 30.6324 | 3.8 | 78.2987 | low | 19.72 | 11.87 | 25.9994 | 7.3762 | 14968.5482 | 23677.5217 | 23133.2109 | 6364 | 2 | 4.2 | turboprop | propeller | PWCPW126A | 100 | kerosene | wing | 4.19 | 1976.1047 | 1976.1047 | 29063.7463 | 498.8966 | 434.5229 | 20000 | 852.9523 | 218.536 | 1350.264 | 1127.76
regional | HS.748Series2B | H57 | 58 | 2.286 | 31.242 | 2 | 77.0166 | low | 17.55 | 9.81 | 20.4216 | 7.559 | 12258.3338 | 21092.0452 | 19504.4719 | 6500 | 2 | 3.54 | turboprop | propeller | RRDartMk.536-2 | 100 | kerosene | wing | 3.66 | 1700.1957 | 1700.1957 | 41398.9785 | 447.3976 | 447.3976 | 20000 | 1490.2525 | 132 | 1219.2 | 1066.8
regional | XianMA60 | unknown | 60 | 2.8956 | 29.1998 | 3.6 | 74.9728 | high | 17.9 | 15 | 24.6888 | 8.8392 | 13999.6749 | 21799.6493 | 21799.6493 | 4030 | 2 | 3.83 | turboprop | propeller | PWCPW127J | 100 | kerosene | wing | 4.1 | 2050.6746 | 2050.6746 | 37449.7338 | 508.5527 | 434.5229 | 20000 | 1593.2506 | 176 | 1645.92 | 1432.56
regional | HS.748Series2A | H57 | 58 | 2.286 | 30.0228 | 2 | 71.1637 | low | 17.55 | 9.81 | 20.4216 | 7.559 | 12236.1078 | 21092.0452 | 19504.4719 | 6500 | 2 | 3.54 | turboprop | propeller | RRDart7Mk.535 | 100 | kerosene | wing | 3.66 | 1700.1957 | 1700.1957 | 41398.9785 | 447.3976 | 447.3976 | 20000 | 1490.2525 | 132 | 1219.2 | 1066.8
regional | Fokker60Utility | F50 | 60 | 2.7005 | 29.017 | 0 | 70.0489 | high | 16 | 17.6 | 26.8834 | 8.321 | 13328.8118 | 22951.7739 | 21749.7541 | 4112 | 2 | 3.7703 | turboprop | propeller | PWCPW127B | 100 | kerosene | wing | 3.66 | 2386.2396 | 2386.2396 | 34510.9138 | 518.2088 | 518.2088 | 20000 | 2196.7546 | 222.24 | 1051.56 | 1115.568
regional | Fokker50 | F50 | 58 | 2.7005 | 29.017 | 0 | 70.0489 | high | 16 | 17.6 | 25.2374 | 8.321 | 12519.1494 | 20819.8898 | 19799.307 | 4112 | 2 | 3.7703 | turboprop | propeller | PWCPW125B | 100 | kerosene | wing | 3.66 | 1864.2497 | 1864.2497 | 26961.6514 | 521.4275 | 521.4275 | 20000 | 2253.0816 | 222.24 | 890.016 | 1017.1176
regional | Fokker50HighPerformance | F50 | 58 | 2.7005 | 29.017 | 0 | 70.0489 | high | 16 | 17.6 | 25.2374 | 8.321 | 12519.1494 | 20819.8898 | 19799.307 | 4112 | 2 | 3.7703 | turboprop | propeller | PWCPW127B | 100 | kerosene | wing | 3.66 | 2386.2396 | 2386.2396 | 34510.9138 | 527.8648 | 527.8648 | 20000 | 2196.7546 | 222.24 | 822.96 | 1014.984
regional | N-250 | unknown | 68 | 2.8956 | 28.0111 | 3.45 | 65.0043 | high | 17.8 | 21 | 28.133 | 8.8087 | 15699.7391 | 24899.4996 | 24600.1286 | 4200 | 2 | 3.86 | turboprop | propeller | RRAE2100C | 100 | kerosene | wing | 3.9 | 2439.1843 | 2439.1843 | 38243.3028 | 640.5189 | 595.4573 | 20000 | 1965.009 | 205 | 1188.72 | 1158.24
regional | BombardierQ400 | DH4 | 78 | 2.6822 | 28.4378 | 2.7 | 63.0812 | high | 16.5 | 16.15 | 32.8574 | 8.3515 | 17185.7077 | 29256.7079 | 28009.3288 | 5220.8 | 2 | 4.42 | turboprop | propeller | PWCPW150A | 100 | kerosene | wing | 4.11 | 3781 | 3781 | 62927.6026 | 666.2684 | 666.2684 | 20000 | 2518.6234 | 193.1213 | 1395.984 | 1286.5608
regional | ATR72200Basic | AT7 | 66 | 2.8042 | 27.0358 | 0 | 61.0373 | high | 12 | 15 | 27.1577 | 7.7114 | 12699.6792 | 21500.2783 | 21349.6857 | 5000 | 2 | 4.05 | turboprop | propeller | PWCPW124B | 100 | kerosene | wing | 3.93 | 1789.6797 | 1789.6797 | 25883.1854 | 571.3171 | 513.3807 | 20000 | 1425.8788 | 222.24 | 1409.7 | 1210.056
regional | ATR72-210Basic | AT7 | 66 | 2.8042 | 27.0358 | 0 | 61.0373 | high | 12 | 15 | 27.1577 | 7.7114 | 12749.5743 | 21500.2783 | 21349.6857 | 5000 | 2 | 4.05 | turboprop | propeller | PWCPW127 | 100 | kerosene | wing | 3.93 | 2050.6746 | 2050.6746 | 29657.8166 | 579.3638 | 516.5994 | 20000 | 1263.335 | 222.24 | 1210.056 | 1048.512
regional | ATR72200IncreasedWeight | AT7 | 66 | 2.8042 | 27.0358 | 0 | 61.0373 | high | 12 | 15 | 27.1577 | 7.7114 | 12699.6792 | 21999.2299 | 21349.6857 | 5000 | 2 | 4.05 | turboprop | propeller | PWCPW124B | 100 | kerosene | wing | 3.93 | 1789.6797 | 1789.6797 | 24265.4863 | 571.3171 | 511.7714 | 20000 | 1778.3251 | 237.056 | 1509.9792 | 1210.056
regional | ATR72-210IncreasedWeight | AT7 | 66 | 2.8042 | 27.0358 | 0 | 61.0373 | high | 12 | 15 | 27.1577 | 7.7114 | 12749.5743 | 21999.2299 | 21349.6857 | 5000 | 2 | 4.05 | turboprop | propeller | PWCPW127 | 100 | kerosene | wing | 3.93 | 2050.6746 | 2050.6746 | 27804.203 | 579.3638 | 514.9901 | 20000 | 1596.4692 | 237.056 | 1289.9136 | 1048.512
regional | ATR72-500Basic | AT7 | 66 | 2.8042 | 27.0358 | 0 | 61.0373 | high | 12 | 15 | 27.1577 | 7.7114 | 12949.6086 | 21999.2299 | 21849.5445 | 5000 | 2 | 4.05 | turboprop | propeller | PWCPW127F | 100 | kerosene | wing | 3.93 | 2050.6746 | 2050.6746 | 31495.0264 | 555.2237 | 510.162 | 20000 | 1322.8808 | 209.276 | 1222.8576 | 1047.9024
regional | ATR72-500IncreasedWeight | AT7 | 66 | 2.8042 | 27.0358 | 0 | 61.0373 | high | 12 | 15 | 27.1577 | 7.7114 | 12949.6086 | 22499.5423 | 22349.4033 | 5000 | 2 | 4.05 | turboprop | propeller | PWCPW127F | 100 | kerosene | wing | 3.93 | 2050.6746 | 2050.6746 | 29657.8166 | 555.2237 | 508.5527 | 20000 | 1647.9683 | 222.24 | 1289.9136 | 1066.8
regional | CN-235-300 | CS5 | 44 | 2.8956 | 25.8166 | 0 | 59.4579 | high | 22.04 | 14 | 21.397 | 8.1686 | 9450.597 | 15800.8902 | 15800.8902 | 4211.2 | 2 | 3.41 | turboprop | propeller | GECT7-9C3 | 100 | kerosene | wing | 3.22 | 1304.9748 | 1304.9748 | 22647.7872 | 394.2893 | 370.1491 | 20000 | 1303.5686 | 185.2 | 1005.84 | 658.368
regional | BombardierQ300 | DH3 | 56 | 2.7127 | 27.432 | 2.7 | 56.2063 | high | 15.5 | 19.5 | 25.6946 | 7.4676 | 11793.4016 | 19504.4719 | 19050 | 2528.6551 | 2 | 4.0811 | turboprop | propeller | PWCPW123/B/E | 100 | kerosene | wing | 3.96 | 1864.2497 | 1864.2497 | 36863.6606 | 531.0835 | 531.0835 | 20000 | 1711 | 162.5437 | 1106.1192 | 1040.892
regional | Saab2000 | S20 | 58 | 2.3165 | 24.7802 | 3 | 55.7418 | low | 18.35 | 13.01 | 27.2796 | 7.7114 | 13800.5479 | 22799.8205 | 21999.2299 | 4250 | 2 | 4.14 | turboprop | propeller | All.AE2100A | 100 | kerosene | wing | 3.81 | 3096.1459 | 3096.1459 | 60311.7749 | 685.5805 | 685.5805 | 20000 | 2172.6144 | 165 | 1290.828 | 1278.0264
regional | BombardierQ100 | DH1 | 39 | 2.6822 | 25.908 | 2.7 | 54.3483 | high | 15.5 | 19.5 | 22.2504 | 7.4981 | 10399.9659 | 16465.403 | 15376.7813 | 2528.8 | 2 | 4.0811 | turboprop | propeller | PWCPW121 | 100 | kerosene | wing | 3.96 | 1565.9697 | 1565.9697 | 20131.3664 | 500.506 | 500.506 | 20000 | 2042.2575 | 250.02 | 990.6 | 785.4696
regional | BombardierQ200 | DH2 | 39 | 2.7127 | 25.908 | 2.7 | 54.3483 | high | 15.5 | 19.5 | 22.2504 | 7.4676 | 10468.4583 | 16465.403 | 15649 | 2528.6551 | 2 | 4.0811 | turboprop | propeller | PWCPW123D | 100 | kerosene | wing | 3.96 | 1603.2547 | 1603.2547 | 33353.9329 | 537.5209 | 537.5209 | 20000 | 2084.1005 | 154.497 | 986.9424 | 794.004
regional | ATR42-500 | AT5 | 50 | 2.8042 | 24.5669 | 0 | 51.5147 | high | 11 | 15.2 | 22.6466 | 7.7419 | 11249.0908 | 18599.5551 | 18299.7306 | 4500 | 2 | 4.05 | turboprop | propeller | PWCPW127E | 100 | kerosene | wing | 4 | 2050.6746 | 2050.6746 | 32353.9817 | 624.4255 | 547.177 | 20000 | 1554.6263 | 203.72 | 1164.9456 | 1125.9312
regional | ATR42-300Basic | AT4 | 50 | 2.8042 | 24.5669 | 0 | 51.5147 | high | 10.5 | 15.5 | 22.6466 | 7.7419 | 10500 | 16699.9103 | 16399.6321 | 4500 | 2 | 4.05 | turboprop | propeller | PWCPW120 | 100 | kerosene | wing | 4 | 1565.9697 | 1565.9697 | 22647.7872 | 555.2237 | 490.8499 | 20000 | 900 | 222.24 | 1089.66 | 1030.224
regional | ATR42-320Basic | AT4 | 50 | 2.8042 | 24.5669 | 0 | 51.5147 | high | 10.5 | 15.5 | 22.6466 | 7.7419 | 10500 | 16699.9103 | 16399.6321 | 4500 | 2 | 4.05 | turboprop | propeller | PWCPW121 | 100 | kerosene | wing | 4 | 1565.9697 | 1565.9697 | 22647.7872 | 555.2237 | 497.2873 | 20000 | 900 | 222.24 | 1039.368 | 1030.224
regional | ATR42-300IncreasedWeight | AT4 | 50 | 2.8042 | 24.5669 | 0 | 51.5147 | high | 10.5 | 15.5 | 22.6466 | 7.7419 | 10600.0001 | 16899.4909 | 16399.6321 | 4500 | 2 | 4.05 | turboprop | propeller | PWCPW120 | 100 | kerosene | wing | 4 | 1565.9697 | 1565.9697 | 21232.3005 | 555.2237 | 489.2406 | 20000 | 1100 | 237.056 | 1122.8832 | 1030.224
regional | ATR42-320IncreasedWeight | AT4 | 50 | 2.8042 | 24.5669 | 0 | 51.5147 | high | 10.5 | 15.5 | 22.6466 | 7.7419 | 10600.0001 | 16899.4909 | 16399.6321 | 4500 | 2 | 4.05 | turboprop | propeller | PWCPW121 | 100 | kerosene | wing | 4 | 1565.9697 | 1565.9697 | 21232.3005 | 555.2237 | 495.678 | 20000 | 1100 | 237.056 | 1068.0192 | 1030.224
regional | ATR42-400 | AT4 | 48 | 2.8042 | 24.5669 | 0 | 51.5147 | high | 10.5 | 15.5 | 22.6466 | 7.7419 | 10949.7198 | 17899.6621 | 17599.8375 | 4500 | 2 | 4.05 | turboprop | propeller | PWCPW121A | 100 | kerosene | wing | 4 | 1565.9697 | 1565.9697 | 23632.4736 | 555.2237 | 492.4593 | 20000 | 1527.2675 | 212.98 | 1189.9392 | 1124.1024
regional | SD3-60-300 | SH6 | 39 | 2.2007 | 22.86 | 3 | 42.1129 | high | 9.85 | 8.65 | 21.6408 | 7.2542 | 7348.1964 | 12292.3532 | 12020.1978 | 1745.6 | 2 | 3.15 | turboprop | propeller | PWCPT6A-67R | 100 | kerosene | wing | 2.74 | 1061.8766 | 1061.8766 | 18428.828 | 399.1173 | 334.7436 | 20000 | 1573.9384 | 185.2 | 1304.544 | 1286.256
regional | SD3-30 | SH3 | 30 | 2.2007 | 22.799 | 3 | 42.0851 | high | 7.77 | 8.65 | 17.6784 | 4.9682 | 5896.7008 | 10387.2653 | 10251.1876 | 2036.8 | 2 | 3.11 | turboprop | propeller | PWCPT6A45R | 100 | kerosene | wing | 2.82 | 893.3484 | 893.3484 | 15504.028 | 357.2744 | 292.9006 | 20000 | 1694.6392 | 185.2 | 1158.24 | 1203.96
regional | Saab340 | SF3 | 37 | 2.3165 | 21.4274 | 3 | 41.8064 | low | 11.28 | 7.77 | 19.751 | 7.0104 | 8436.8181 | 13154.1787 | 12927.3825 | 2580 | 2 | 3.34 | turboprop | propeller | GE07-982 | 100 | kerosene | wing | 3.35 | 1304.9748 | 1304.9748 | 17693.5837 | 527.8648 | 527.8648 | 20000 | 1379.2078 | 237.056 | 1167.384 | 993.0384
regional | 328-110 | D38 | 34 | 2.4384 | 20.9702 | 2.5 | 39.9948 | high | 9.03 | 11.06 | 21.275 | 7.0409 | 9071.8474 | 13990.1495 | 13229.9287 | 3428 | 2 | 3.7 | turboprop | propeller | PWCPW119B | 100 | kerosene | wing | 3.6 | 1625 | 1625 | 25638.0115 | 608.332 | 584.1919 | 20000 | 1850.7456 | 203.72 | 1088.136 | 1165.86
regional | EMB-120BrasiliaAdvanced | EM2 | 30 | 2.286 | 19.7815 | 0 | 39.3909 | low | 6.1 | 5.74 | 19.9949 | 6.3398 | 7579.9821 | 11989.8071 | 11699.9616 | 2672 | 2 | 2.92 | turboprop | propeller | PWCPW118A/B | 100 | kerosene | wing | 3.2 | 1342.2598 | 1342.2598 | 19412.389 | 555.2237 | 490.8499 | 20000 | 1287.4752 | 222.24 | 1559.9664 | 1380.1344
regional | Jetstream41 | J41 | 29 | 1.8593 | 18.4099 | 0 | 32.3767 | low | 8.58 | 7.6 | 19.3243 | 5.6083 | 6622.4486 | 10886.2169 | 10568.7022 | 3305 | 2 | 3.05 | turboprop | propeller | ASETPE331-14GR/HR | 100 | kerosene | wing | 3 | 1230.4048 | 1230.4048 | 17794.6899 | 547.177 | 547.177 | 20000 | 983.3092 | 222.24 | 1341.12 | 1341.12
regional | Embraer170ER | E70 | 78 | 3.0175 | 25.9994 | 22.5 | 72.7245 | low | 23.25 | 16.2 | 29.9009 | 9.6622 | 20940.0918 | 37199.5639 | 32799.2643 | 9335 | 2 | 4 | turbofan | fan | GECF34-8E2 | 5 | kerosene | wing | 1.3 | 4449.5057 | 4047.875 | 62275 | 0.82 | 0.78 | 35000 | 4259.6 | 229.648 | 1591.056 | 1274.064
regional | Embraer170STD | E70 | 78 | 3.0175 | 25.9994 | 22.5 | 72.7245 | low | 23.25 | 16.2 | 29.9009 | 9.6622 | 20940.0918 | 35989.833 | 32799.2643 | 9335 | 2 | 4 | turbofan | fan | GECF34-8E2 | 5 | kerosene | wing | 1.3 | 4449.5057 | 4047.875 | 62275 | 0.82 | 0.78 | 35000 | 3629.92 | 229.648 | 1490.472 | 1274.064
regional | BombardierCRJ700 | CR7 | 78 | 3.0785 | 23.2562 | 26.6 | 68.6275 | low | 20.74 | 13.36 | 32.5222 | 7.559 | 20070 | 32998.8449 | 30390.6888 | 8888 | 2 | 2.125 | turbofan | fan | GECF34-8C1 | 5 | kerosene | rear | 1.3 | 4948.291 | 3987.165 | 61341 | 0.83 | 0.78 | 35000 | 3150 | 259.28 | 1565.148 | 1551.432
regional | BombardierCRJ700ER | CR7 | 78 | 3.0785 | 23.2562 | 26.6 | 68.6275 | low | 20.74 | 13.36 | 32.5222 | 7.559 | 19731.2681 | 34019.4278 | 30390.6888 | 9200 | 2 | 2.125 | turbofan | fan | GECF34-8C1 | 5 | kerosene | rear | 1.3 | 4948.291 | 3987.165 | 61341 | 0.83 | 0.78 | 35000 | 3700 | 259.28 | 1676.4 | 1551.432
regional | BombardierCRJ700Series705 | CRA | 78 | 3.0785 | 23.2562 | 26.6 | 68.6275 | low | 15.8 | 10.8 | 36.3626 | 7.4981 | 21364.2006 | 36060.5934 | 33339.0392 | 8792 | 2 | 2.125 | turbofan | fan | GECF34-8C5 | 5 | kerosene | rear | 1.3 | 5203.0423 | 4192.435 | 64499 | 0.83 | 0.78 | 35000 | 3150 | 259.28 | 1871.472 | 1731.264
regional | BombardierCRJ700Series705ER | CRA | 78 | 3.0785 | 23.2562 | 26.6 | 68.6275 | low | 15.8 | 10.8 | 36.3626 | 7.4981 | 21364.2006 | 37421.3705 | 33339.0392 | 8792 | 2 | 2.125 | turbofan | fan | GECF34-8C5 | 5 | kerosene | rear | 1.3 | 5203.0423 | 4192.435 | 64499 | 0.83 | 0.78 | 35000 | 3700 | 259.28 | 1969.008 | 1731.264
regional | ERJ135LR | ER3 | 37 | 2.286 | 20.0558 | 22.7 | 51.1896 | low | 11.2 | 7.2 | 26.3652 | 6.7361 | 11500 | 20000 | 18499.7648 | 4500 | 2 | 2.15 | turbofan | fan | RRAE3007-A1/3 | 5.3 | kerosene | rear | 0.98 | 2399.0315 | 2081.755 | 32027 | 0.78 | 0.76 | 35000 | 3720 | 240.76 | 1758.696 | 1359.408
regional | ERJ140LR | ERD | 44 | 2.286 | 20.0558 | 22.7 | 51.1896 | low | 11.2 | 7.2 | 28.4378 | 6.7361 | 11810 | 21100 | 18699.799 | 4174 | 2 | 2.15 | turbofan | fan | RRAE3007-A1/3 | 5.3 | kerosene | rear | 0.98 | 2491.302 | 2081.755 | 32027 | 0.78 | 0.76 | 35000 | 3000 | 250.02 | 1578.864 | 1380.744
regional | ERJ145ER | ER4 | 50 | 2.286 | 20.0558 | 22.7 | 51.1896 | low | 11.2 | 7.2 | 29.8704 | 6.7361 | 12114.0914 | 20989.9869 | 19299.9018 | 4174 | 2 | 2.15 | turbofan | fan | RRAE3007-A1 | 5.3 | kerosene | rear | 0.98 | 2622.7629 | 2191.605 | 33717 | 0.78 | 0.76 | 35000 | 3296.56 | 250.02 | 2270.76 | 1399.032
regional | ERJ145MP | ER4 | 50 | 2.286 | 20.0558 | 22.7 | 51.1896 | low | 11.2 | 7.2 | 29.8704 | 6.7361 | 12037.8879 | 20989.9869 | 19299.9018 | 4174 | 2 | 2.15 | turbofan | fan | RRAE3007-A1/1 | 5.3 | kerosene | rear | 0.98 | 2622.7629 | 2191.605 | 33717 | 0.78 | 0.76 | 35000 | 3000 | 250.02 | 2029.968 | 1399.032
regional | ERJ145XR | ER4 | 50 | 2.286 | 21.0007 | 22.7 | 51.1896 | low | 11.2 | 7.2 | 29.8704 | 6.7361 | 12590.817 | 24099.8162 | 19999.7948 | 5973 | 2 | 2.15 | turbofan | fan | RRAE3007-A1E | 5.3 | kerosene | rear | 0.98 | 2806.186 | 2344.875 | 36075 | 0.8 | 0.78 | 35000 | 4259.6 | 250.02 | 2069.592 | 1429.512
regional | BombardierCRJ200 | CR2 | 50 | 3.048 | 21.2141 | 24.9 | 48.3467 | low | 10.6 | 9.4 | 26.7614 | 6.2179 | 14016.0042 | 21522.958 | 20275.5789 | 6489 | 2 | 2.075 | turbofan | fan | GECF34-3B1 | 6.2 | kerosene | rear | 1.2 | 3190.2231 | 2665.78 | 41012 | 0.81 | 0.74 | 35000 | 3150 | 250.02 | 1527.048 | 1423.416
regional | BombardierCRJ200ER | CR2 | 50 | 3.048 | 21.2141 | 24.9 | 48.3467 | low | 10.6 | 9.4 | 26.7614 | 6.2179 | 14016.0042 | 23133.2109 | 21318.8414 | 6489 | 2 | 2.075 | turbofan | fan | GECF34-3B1 | 6.2 | kerosene | rear | 1.2 | 3190.2231 | 2665.78 | 41012 | 0.81 | 0.74 | 35000 | 3324.34 | 250.02 | 1767.84 | 1478.28
regional | BombardierCRJ200LR | CR2 | 50 | 3.048 | 21.2141 | 24.9 | 48.3467 | low | 10.6 | 9.4 | 26.7614 | 6.2179 | 14016.0042 | 24040.3956 | 21318.8414 | 6489 | 2 | 2.075 | turbofan | fan | GECF34-3B1 | 6.2 | kerosene | rear | 1.2 | 3190.2231 | 2665.78 | 41012 | 0.81 | 0.74 | 35000 | 4081.808 | 250.02 | 1917.192 | 1478.28
regional | Dornier-328-300 | D38 | 34 | 2.5298 | 20.9702 | 2.5 | 39.9948 | high | 9.1 | 10.88 | 21.275 | 7.2847 | 9344.0028 | 15199.8803 | 14089.9398 | 3634 | 2 | 3.5545 | turbofan | fan | PWCPW306B | 4.5 | kerosene | wing | 0.813 | 1705.7485 | 1749.28 | 26912 | 0.7 | 0.66 | 35000 | 2740 | 203.72 | 1358.4936 | 1290.5232
business | AirbusCorporateJetliner350XWB | 338 | 25 | 5.9741 | 64.7395 | 28 | 442.2185 | low | 83 | 51.4 | 66.7512 | 17.0688 | 192000.2071 | 279995.3125 | 207019.5577 | 132004.8796 | 2 | 10.9 | turbofan | fan | RRTrentXWB-84 | 9.6 | kerosene | wing | 3 | 27335.413 | 21904.8224 | 336997.2684 | 0.89 | 0.85 | 35000 | 20551.3229 | 260.7137 | 2590.8 | 2011.68
business | AirbusCorporateJetliner340 | 342 | 25 | 5.6388 | 63.3984 | 31.1 | 437.2946 | low | 98.13 | 51.4 | 67.9399 | 17.526 | 231999.7967 | 380000 | 191996.5784 | 172205.9527 | 4 | 20.6045 | turbofan | fan | RRTrent560 | 7.5 | kerosene | wing | 2.47 | 21702.4085 | 16191.5266 | 249100.4096 | 0.86 | 0.82 | 35000 | 13502.3962 | 280.0259 | 3048 | 2438.4
business | AirbusCorporateJetliner330 | 332 | 25 | 5.6388 | 60.3504 | 29.7 | 361.5786 | low | 71.45 | 52.9 | 58.3692 | 17.7394 | 168000.1812 | 250995.3379 | 190998.6752 | 111275.9647 | 2 | 9.3845 | turbofan | fan | RRTrent7000 | 10 | kerosene | wing | 2.85 | 25144.1245 | 21058.8152 | 323981.772 | 0.86 | 0.82 | 35000 | 19263.8477 | 249.4483 | 2599.944 | 1981.2
business | Boeing737-700BusinessJet | 73W | 63 | 3.749 | 35.7835 | 25 | 124.583 | low | 32.8 | 26.4 | 33.6194 | 12.5578 | 43082.2033 | 77564.2953 | 60781 | 20819.7648 | 2 | 4.8308 | turbofan | fan | CFM56-7B26 | 5.1 | kerosene | wing | 1.55 | 9100.4157 | 7605 | 117000 | 0.82 | 0.79 | 35000 | 11482.6694 | 250 | 1764.792 | 705.612
business | Boeing737-800BusinessJet | 73H | 100 | 3.749 | 35.7835 | 25 | 124.583 | low | 32.8 | 26.4 | 39.4716 | 12.5578 | 46225.5984 | 79015.7909 | 66360.5637 | 23733.0177 | 2 | 4.8308 | turbofan | fan | CFM56-7B26 | 5.1 | kerosene | wing | 1.55 | 9100.4157 | 7605 | 117000 | 0.82 | 0.79 | 35000 | 10463.9547 | 250 | 2118.36 | 757.428
business | AirbusCorporateJetliner318 | 318 | 8 | 3.9929 | 34.1 | 25 | 122.632 | low | 31 | 23.11 | 31.4554 | 12.5578 | 56000.0604 | 75500.45 | 60010.2706 | 22000.8133 | 2 | 6.0653 | turbofan | fan | CFM56-5B | 5.4 | kerosene | wing | 1.73 | 6735.2302 | 6245.3031 | 96081.5866 | 0.82 | 0.78 | 35000 | 9816.9984 | 225.3082 | 1920.24 | 762
business | AirbusCorporateJetliner319neo | 319 | 8 | 3.9929 | 35.7835 | 25 | 122.4462 | low | 31 | 21.51 | 33.8328 | 11.7653 | 60030.2286 | 78199.3246 | 62505.0286 | 29919.8947 | 2 | 5.9 | turbofan | fan | LEAP-1A | 11 | kerosene | wing | 1.98 | 8818.8753 | 7841.325 | 120635.7698 | 0.82 | 0.78 | 35000 | 10863.072 | 234.9642 | 2042.16 | 1231.392
business | AirbusCorporateJetliner320neo | 320 | 8 | 3.9929 | 35.7835 | 25 | 122.4462 | low | 31 | 21.51 | 37.5818 | 11.7653 | 64030.0061 | 78998.5543 | 65997.6898 | 27482.0895 | 2 | 5.9 | turbofan | fan | LEAP-1A | 11 | kerosene | wing | 1.98 | 9302.1013 | 7841.325 | 120635.7698 | 0.82 | 0.78 | 35000 | 9656.064 | 247.839 | 2103.12 | 1359.408
business | GulfstreamG500 | unknown | 19 | 2.6213 | 28.4988 | 27 | 105.5843 | low | 24.23 | 14.4 | 29.3827 | 7.8638 | 21681.7153 | 38782.1476 | 29189 | 15792.7379 | 2 | 2.14 | turbofan | fan | RRTayBR710C4-11 | 4.2 | kerosene | rear | 1.22 | 5124.9012 | 4264.715 | 65611 | 0.89 | 0.85 | 35000 | 11426.3424 | 251.0577 | 1569.72 | 844.296
business | GulfstreamG550 | unknown | 19 | 2.4384 | 28.4988 | 27 | 105.5843 | low | 24.23 | 14.4 | 29.3827 | 7.8638 | 21908.5115 | 41458.3426 | 34156 | 18530.3477 | 2 | 2.14 | turbofan | fan | RRTayBR710C4-12 | 4.2 | kerosene | rear | 1.22 | 5124.9012 | 4264.715 | 65611 | 0.89 | 0.85 | 35000 | 13083.9667 | 251.0577 | 1801.368 | 844.296
business | GulfstreamV | GJ5 | 19 | 2.5298 | 28.4988 | 27 | 105.5843 | low | 24.23 | 14.4 | 29.3827 | 7.8638 | 21772.4338 | 41231.5464 | 34156 | 18530.3477 | 2 | 2.21 | turbofan | fan | RRBR710A1-10 | 4.2 | kerosene | rear | 1.22 | 5124.9012 | 4264.715 | 65611 | 0.89 | 0.85 | 35000 | 12678.412 | 251.0577 | 1862.328 | 841.248
business | BombardierGlobal5000 | CCX | 19 | 2.7127 | 28.6512 | 35 | 94.9469 | low | 22.76 | 14.5 | 29.4742 | 7.559 | 22838.3758 | 39893.4489 | 35652 | 16150.0808 | 2 | 3.3 | turbofan | fan | RRBR700-710A2-20 | 4.2 | kerosene | rear | 1.22 | 4007.9356 | 4264.715 | 65611 | 0.89 | 0.85 | 35000 | 8890.0163 | 196.34 | 1524 | 822.96
business | BombardierGlobalExpressBD-700 | CCX | 19 | 2.7127 | 28.6512 | 35 | 94.9469 | low | 22.76 | 15.5 | 30.2971 | 7.559 | 22815.6962 | 43204.6732 | 35652 | 19447.9316 | 2 | 3.3 | turbofan | fan | RRBR700-710A2-20 | 4.2 | kerosene | rear | 1.22 | 4007.9356 | 4264.715 | 65611 | 0.89 | 0.85 | 35000 | 11130.2231 | 196.34 | 1773.936 | 813.816
business | BombardierGlobalExpressXRS | CCX | 19 | 2.7127 | 28.6512 | 35 | 94.9469 | low | 22.76 | 16.5 | 30.2971 | 7.559 | 23360.0071 | 44565.4504 | 35652 | 20174.7306 | 2 | 3.3 | turbofan | fan | RRBR700-710A2-20 | 4.2 | kerosene | rear | 1.22 | 4007.9356 | 4264.715 | 65611 | 0.89 | 0.85 | 35000 | 11389.3275 | 196.34 | 1886.712 | 813.816
business | GulfstreamG300 | unknown | 19 | 2.5298 | 23.7134 | 27.7 | 88.2579 | low | 18.83 | 10.92 | 26.9138 | 7.4371 | 19504.4719 | 32840.0876 | 29937 | 12067.8928 | 2 | 2 | turbofan | fan | RRTayMk.611-8 | 3.04 | kerosene | rear | 1.13 | 5274.9393 | 4004.52 | 61608 | 0.88 | 0.8 | 35000 | 7274.2349 | 275.1978 | 1554.48 | 972.312
business | GulfstreamG350 | unknown | 19 | 2.5298 | 23.7134 | 27.7 | 88.2579 | low | 18.83 | 14.4 | 27.2186 | 7.681 | 19504.4719 | 32341.136 | 29937 | 11665.1249 | 2 | 2 | turbofan | fan | RRTayMk.611-8C | 3.04 | kerosene | rear | 1.13 | 5151.5489 | 4004.52 | 61608 | 0.88 | 0.8 | 35000 | 6678.7776 | 268.7604 | 1539.24 | 993.648
business | GulfstreamG400 | unknown | 19 | 2.5298 | 23.7134 | 27.7 | 88.2579 | low | 18.83 | 10.92 | 26.9138 | 7.4371 | 19912.705 | 34019.4278 | 29937 | 13233.7996 | 2 | 2 | turbofan | fan | RRTayMk.611-8 | 3.04 | kerosene | rear | 1.13 | 5274.9393 | 4004.52 | 61608 | 0.88 | 0.8 | 35000 | 8062.8134 | 275.1978 | 1661.16 | 972.312
business | GulfstreamG450 | unknown | 19 | 2.5298 | 23.7134 | 27.7 | 88.2579 | low | 18.83 | 14.4 | 27.2186 | 7.681 | 19504.4719 | 33701.9131 | 29937 | 13233.7996 | 2 | 2 | turbofan | fan | RRTayMk.611-8C | 3.04 | kerosene | rear | 1.13 | 5151.5489 | 4004.52 | 61608 | 0.88 | 0.8 | 35000 | 8609.9904 | 268.7604 | 1661.16 | 993.648
business | GulfstreamIV | GJ4 | 19 | 2.5298 | 23.7134 | 27.7 | 88.2579 | low | 17.2 | 14.4 | 26.9138 | 7.4371 | 19277.6757 | 33203 | 34019 | 13233.7996 | 2 | 2.05 | turbofan | fan | RRTayMk.611-8 | 3.04 | kerosene | rear | 1.13 | 4966.4633 | 4004.52 | 61608 | 0.88 | 0.8 | 35000 | 8172.2488 | 259.1044 | 1609.344 | 975.36
business | GulfstreamIV-SP | GJ4 | 19 | 2.5298 | 23.7134 | 27.7 | 88.2579 | low | 17.2 | 14.4 | 26.9138 | 7.4371 | 19277.6757 | 33838 | 29937 | 13233.7996 | 2 | 2.05 | turbofan | fan | RRTayMk.611-8 | 3.04 | kerosene | rear | 1.13 | 5274.9393 | 4004.52 | 61608 | 0.88 | 0.8 | 35000 | 8172.2488 | 275.1978 | 1661.16 | 972.312
business | GulfstreamIII | unknown | 19 | 2.5298 | 23.7134 | 27.7 | 86.8643 | low | 19.17 | 16 | 25.3289 | 7.4066 | 17236.5101 | 31842.1844 | 26535 | 12697.7853 | 2 | 2.28 | turbofan | fan | RRSpeyMk.511-8 | 2.7 | kerosene | rear | 0.825 | 3935.5097 | 3296.085 | 50709 | 0.85 | 0.8 | 35000 | 7032.8333 | 249.4483 | 1557.528 | 969.264
business | AvroBusinessJet | unknown | 50 | 3.5357 | 26.414 | 15 | 77.2953 | high | 15.61 | 11.61 | 28.5598 | 8.6258 | 25106.3377 | 42184.0904 | 36740.982 | 10314.49 | 4 | 6.6035 | turbofan | fan | ASELF507-1F | 5.3 | kerosene | wing | 1.022 | 1808.534 | 2023.9408 | 31137.5512 | 0.73 | 0.7 | 35000 | 3942.8928 | 186.6839 | 1008.888 | 905.256
business | LegacyExecutiveERJ135BJ | unknown | 16 | 2.3774 | 21.0007 | 22.7 | 51.8399 | low | 11.2 | 7.2 | 26.3347 | 6.7666 | 13175.9512 | 22499.9959 | 18500 | 8212.8294 | 2 | 2.05 | turbofan | fan | RRAE3007A1E | 5.3 | kerosene | rear | 0.98 | 2241.4285 | 2309.3165 | 35527.9459 | 0.8 | 0.78 | 35000 | 5737.3114 | 202.7773 | 1711.1472 | 818.0832
business | LegacyShuttleERJ135LR | unknown | 37 | 2.3774 | 20.0558 | 22.7 | 51.1896 | low | 11.2 | 7.2 | 26.3347 | 6.7666 | 11430.5277 | 19999.7948 | 18500 | 5117.8767 | 2 | 2.05 | turbofan | fan | RRAE3007A1/3 | 5.3 | kerosene | rear | 0.98 | 1996.1561 | 2040.4215 | 31391.0998 | 0.78 | 0.78 | 35000 | 3395.7158 | 204.3867 | 1706.88 | 815.34
business | Hawker4000Horizon | unknown | 12 | 2.286 | 18.8366 | 28.3667 | 49.3315 | low | 13.01 | 10.26 | 21.0922 | 5.9741 | 9595.7466 | 17009.7139 | 15195 | 6462.455 | 2 | 1.6 | turbofan | fan | PWCPW308A | 4.1 | kerosene | rear | 0.813 | 1906.094 | 1995.5 | 30700 | 0.84 | 0.82 | 35000 | 6960.4128 | 199.5587 | 1550.8224 | 758.952
business | Falcon900EX | unknown | 14 | 2.6213 | 19.3243 | 29 | 48.9971 | low | 13.35 | 9.82 | 20.2082 | 7.559 | 10829.5178 | 21999.2299 | 20185 | 9490.7844 | 3 | 2.0001 | turbofan | fan | ASETFE731-60 | 3.9 | kerosene | rear | 0.787 | 1403.1662 | 1445.665 | 22241 | 0.87 | 0.8 | 35000 | 8334.7926 | 202.7773 | 1589.532 | 1072.896
business | Falcon900DX | unknown | 14 | 2.6213 | 19.3243 | 29 | 48.9971 | low | 13.35 | 9.82 | 20.2082 | 7.559 | 10829.5178 | 21273.4822 | 20185 | 8509.6057 | 3 | 2 | turbofan | fan | ASETFE731-60 | 3.9 | kerosene | rear | 0.787 | 1213.8501 | 1445.665 | 22241 | 0.87 | 0.8 | 35000 | 7592.885 | 175.4185 | 1490.472 | 1075.944
business | Falcon2000 | unknown | 10 | 2.6213 | 19.3243 | 29 | 48.9971 | low | 13.35 | 9.82 | 20.2082 | 7.0714 | 9405.2378 | 16329.3253 | 14969 | 5493.3896 | 2 | 1.72 | turbofan | fan | CFE738-1-18 | 5.3 | kerosene | rear | 0.902 | 1660.8223 | 1711.125 | 26325 | 0.87 | 0.8 | 35000 | 5777.545 | 202.7773 | 1658.112 | 952.5
business | Falcon2000EX | unknown | 10 | 2.6213 | 19.3243 | 29 | 48.9971 | low | 13.35 | 9.82 | 20.2082 | 7.0714 | 10128.7176 | 18551.9279 | 17826 | 7219.5373 | 2 | 1.72 | turbofan | fan | PWCPW308C | 4.1 | kerosene | rear | 0.813 | 2011.179 | 2023.905 | 31137 | 0.87 | 0.8 | 35000 | 7037.6613 | 207.6054 | 1685.544 | 1091.184
business | CitationX | unknown | 12 | 1.9812 | 19.3802 | 37 | 48.9599 | low | 11.1 | 10.31 | 22.0675 | 5.8522 | 8788.8058 | 16193.2476 | 14424 | 5832.5625 | 2 | 1.64 | turbofan | fan | RRAE-3007C-1 | 5.3 | kerosene | rear | 0.98 | 1943.4227 | 1955.72 | 30088 | 0.92 | 0.82 | 35000 | 6356.9088 | 207.6054 | 1740.408 | 1164.336
business | BombardierChallenger300 | unknown | 9 | 2.4994 | 19.46 | 27 | 48.4954 | low | 11.5 | 8.5 | 20.9398 | 6.1874 | 10659.4207 | 17622 | 15309 | 6347.3785 | 2 | 1.75 | turbofan | fan | HoneywellHFT7000 | 4.4 | kerosene | rear | 0.87 | 2100.5688 | 1976 | 30400 | 0.82 | 0.8 | 35000 | 5742.1394 | 222.0895 | 1466.088 | 792.48
business | BombardierChallenger800 | unknown | 19 | 2.8042 | 21.2141 | 25 | 48.3467 | low | 8.5 | 8.93 | 26.7614 | 6.2179 | 15376.7813 | 24153.7937 | 21319 | 8212.8294 | 2 | 2.2 | turbofan | fan | GECF34-3B1 | 6.2 | kerosene | rear | 1.2 | 2915.9733 | 2665.78 | 41012 | 0.8 | 0.77 | 35000 | 5777.545 | 228.5268 | 1918.716 | 886.968
business | CitationSovereign | unknown | 12 | 1.9812 | 19.304 | 12.7 | 47.938 | low | 12.87 | 8.85 | 19.3853 | 6.2179 | 7711.0703 | 13607.7711 | 12292 | 5072.4518 | 2 | 1.75 | turbofan | fan | PWCPW306C | 4.5 | kerosene | rear | 0.813 | 1380.397 | 1644.0182 | 25292.588 | 0.8 | 0.67 | 35000 | 4663.8789 | 175.4185 | 1125.9312 | 958.2912
business | Falcon50EX | unknown | 9 | 2.1641 | 18.8366 | 29 | 46.8324 | low | 13.35 | 9.82 | 18.5318 | 6.9799 | 9602.5505 | 18098.3356 | 16200 | 7013.6109 | 3 | 1.9967 | turbofan | fan | ASETFE731-40 | 2.9 | kerosene | rear | 0.716 | 1173.7689 | 1228.825 | 18905 | 0.86 | 0.8 | 35000 | 6083.3203 | 199.5587 | 1490.472 | 890.016
business | BombardierChallenger601-1A | unknown | 19 | 2.8042 | 19.61 | 25 | 45.7083 | low | 8.5 | 9.18 | 20.8483 | 6.3094 | 11521.2462 | 19617.87 | 16329.3253 | 7479.9737 | 2 | 2.2 | turbofan | fan | GECF34-1A | 6.2 | kerosene | rear | 1.2 | 2730.3589 | 2665 | 41000 | 0.85 | 0.8 | 35000 | 6686.8243 | 214.0428 | 1645.92 | 1005.84
business | BombardierChallenger601-3A | unknown | 19 | 2.8042 | 19.5986 | 25 | 45.7083 | low | 8.5 | 9.18 | 20.8483 | 6.3094 | 11566.6054 | 19617.87 | 16329.3253 | 7479.9737 | 2 | 2.2 | turbofan | fan | GECF34-3A | 6.2 | kerosene | rear | 1.2 | 2772.2957 | 2665.845 | 41013 | 0.85 | 0.8 | 35000 | 6743.1514 | 217.2614 | 1645.92 | 1005.84
business | BombardierChallenger601-3R | unknown | 19 | 2.8042 | 19.5986 | 25 | 45.7083 | low | 8.5 | 9.18 | 20.8483 | 6.3094 | 11684.5395 | 20525.0547 | 16329.3253 | 8031.1296 | 2 | 2.2 | turbofan | fan | GECF34-3A1 | 6.2 | kerosene | rear | 1.2 | 2791.946 | 2665 | 41000 | 0.85 | 0.8 | 35000 | 7145.4874 | 218.8708 | 1844.04 | 1005.84
business | BombardierChallenger604 | unknown | 19 | 2.8042 | 19.5986 | 25 | 45.7083 | low | 8 | 9.18 | 20.8483 | 6.3094 | 12330.9086 | 21908.5115 | 17237 | 8972.9401 | 2 | 2.1 | turbofan | fan | GECF34-3B | 6.2 | kerosene | rear | 1.2 | 2791.946 | 2665 | 41000 | 0.82 | 0.8 | 35000 | 7457.7001 | 218.8708 | 1780.032 | 846.4296
business | Sabreliner65 | unknown | 10 | 1.9202 | 15.3924 | 32.79 | 35.3032 | low | 8.37 | 3.86 | 14.2951 | 4.8768 | 6238.7095 | 10886.2169 | 9868 | 3924.7149 | 2 | 1.25 | turbofan | fan | ASETFE731-3R-ID | 2.8 | kerosene | rear | 0.716 | 1021.9644 | 1069.9 | 16460 | 0.83 | 0.78 | 35000 | 5185.3064 | 199.5587 | 1569.72 | 762
business | Hawker800XP | unknown | 12 | 2.1336 | 15.6667 | 20 | 34.7457 | low | 9.29 | 6.43 | 15.5753 | 5.3035 | 7189.4391 | 12700.5864 | 10591 | 4521.2958 | 2 | 1.3 | turbofan | fan | ASETFE731-5BR | 3.5 | kerosene | rear | 0.754 | 1349.3571 | 1347.45 | 20730 | 0.8 | 0.77 | 35000 | 5479.8163 | 209.2147 | 1533.144 | 714.4512
business | CitationXLS | unknown | 11 | 1.9812 | 17.1704 | 0 | 34.3741 | low | 7.89 | 4.73 | 15.8191 | 5.334 | 5520.2191 | 9162.5659 | 8482 | 2445.6 | 2 | 1.68 | turbofan | fan | PWCPW545A | 4.12 | kerosene | rear | 0.693 | 1033.644 | 1099.8673 | 16921.035 | 0.74 | 0.62 | 35000 | 3421.4653 | 196.34 | 1094.232 | 969.264
business | GulfstreamG200 | unknown | 10 | 2.4994 | 17.7089 | 34.5 | 34.2812 | low | 7.7 | 6.3 | 18.9586 | 6.5227 | 9049.1678 | 16147.8884 | 13608 | 6780.4296 | 2 | 1.63 | turbofan | fan | PWCPW306A | 4.5 | kerosene | rear | 0.813 | 2179.3071 | 1746.355 | 26867 | 0.85 | 0.8 | 35000 | 6710.9645 | 260.7137 | 1854.0984 | 999.744
business | Sabreliner40 | unknown | 8 | 1.9202 | 13.5636 | 28.55 | 31.7728 | low | 7.15 | 3.86 | 13.3502 | 4.8768 | 4488.2965 | 8634.1308 | 7938 | 3219.1142 | 2 | 1.25 | turbofan | fan | PWCJT12A-8 | 0 | kerosene | rear | 0.556 | 676.2358 | 954.2 | 14680 | 0.8 | 0.75 | 35000 | 3408.5906 | 148.0596 | 1463.04 | 670.56
business | Sabreliner60 | unknown | 10 | 1.9202 | 13.5941 | 28.55 | 31.7728 | low | 7.15 | 3.86 | 14.2951 | 4.8768 | 5261.6715 | 9240.5838 | 7938 | 3219.1142 | 2 | 1.25 | turbofan | fan | PWCJT12A-8 | 0 | kerosene | rear | 0.556 | 933.4994 | 954.2 | 14680 | 0.8 | 0.77 | 35000 | 3147.8769 | 204.3867 | 1554.48 | 739.14
business | Sabreliner80 | unknown | 10 | 1.9202 | 13.5941 | 28.55 | 31.7728 | low | 7.15 | 3.86 | 14.3866 | 5.2426 | 6168.8562 | 10659.4207 | 9979 | 3337.219 | 2 | 1.25 | turbofan | fan | GECF700-2D2 | 1.9 | kerosene | rear | 0.838 | 1314.8583 | 1313 | 20200 | 0.8 | 0.77 | 35000 | 3147.8769 | 209.2147 | 1335.024 | 792.48
business | GulfstreamG150 | unknown | 8 | 2.0726 | 16.9469 | 34 | 30.8066 | low | 6.638 | 4.21 | 17.3126 | 5.9131 | 6849.2448 | 11861.4405 | 9843 | 4563.6924 | 2 | 1.1 | turbofan | fan | ASETFE731-40 | 2.9 | kerosene | rear | 0.716 | 1496.3509 | 1277.965 | 19661 | 0.85 | 0.8 | 35000 | 5697.0778 | 244.6203 | 1776.984 | 1078.992
business | CitationBravo | unknown | 10 | 1.7678 | 15.9004 | 0 | 29.9984 | low | 6.48 | 4.73 | 14.3866 | 4.572 | 3991.6129 | 6713.1671 | 4115 | 2180.3972 | 2 | 1.3 | turbofan | fan | PWCPW530A | 3.7 | kerosene | rear | 0.584 | 734.4781 | 794.56 | 12224 | 0.72 | 0.7 | 35000 | 3703.1005 | 193.1213 | 1097.28 | 969.264
business | CitationEncore | unknown | 11 | 1.7678 | 16.6878 | 0 | 29.9148 | low | 7.88 | 4.73 | 14.6609 | 4.633 | 4525.4911 | 7543.2411 | 6894.6 | 2455.9752 | 2 | 1.47 | turbofan | fan | PWCPW535 | 2.55 | kerosene | rear | 0.716 | 863.2855 | 983.057 | 15123.9534 | 0.76 | 0.74 | 35000 | 3651.6015 | 183.4652 | 1085.088 | 873.252
business | GulfstreamG100 | unknown | 7 | 1.7678 | 16.6421 | 34 | 29.4131 | low | 5.26 | 4.515 | 16.9469 | 5.5778 | 6638.3243 | 11249.0908 | 9389 | 4233.6045 | 2 | 1.22 | turbofan | fan | ASETFE731-40R | 2.9 | kerosene | rear | 0.716 | 1419.8818 | 1228.825 | 18905 | 0.88 | 0.8 | 35000 | 5697.0778 | 241.4016 | 1644.396 | 890.016
business | BombardierLearJet40 | unknown | 7 | 1.8593 | 14.5694 | 13.4 | 28.9486 | low | 6.3 | 4.4 | 16.9164 | 4.2977 | 7257.4779 | 9230.6047 | 8709 | 2740.6381 | 2 | 1.4 | turbofan | fan | HoneywellTFE731-20-AR | 3.1 | kerosene | rear | 0.716 | 1052.3949 | 1011.985 | 15569 | 0.81 | 0.79 | 35000 | 3339.3888 | 217.2614 | 1319.784 | 810.768
business | BombardierLearJet40XR | unknown | 7 | 1.8593 | 14.5694 | 13.4 | 28.9486 | low | 6.3 | 4.4 | 16.9164 | 4.2977 | 7257.4779 | 9525.4398 | 8709 | 2740.6381 | 2 | 1.4 | turbofan | fan | HoneywellTFE731-20-BR | 3.1 | kerosene | rear | 0.716 | 1013.4173 | 1011.985 | 15569 | 0.81 | 0.79 | 35000 | 3339.3888 | 209.2147 | 1426.464 | 810.768
business | BombardierLearJet45 | unknown | 7 | 1.8593 | 14.5694 | 13.4 | 28.9486 | low | 6.3 | 4.5 | 17.5565 | 4.2977 | 7257.4779 | 9298.6436 | 8709 | 2740.6381 | 2 | 1.4 | turbofan | fan | HoneywellTFE731-20-AR | 3.1 | kerosene | rear | 0.716 | 990.0308 | 1011.985 | 15569 | 0.81 | 0.79 | 35000 | 3893.0031 | 204.3867 | 1325.88 | 810.768
business | BombardierLearJet45XR | unknown | 9 | 1.8593 | 14.5694 | 13.4 | 28.9486 | low | 6.3 | 4.4 | 17.5565 | 4.2977 | 7257.4779 | 9752.236 | 8709 | 2740.6381 | 2 | 1.4 | turbofan | fan | HoneywellTFE731-20-BR | 3.1 | kerosene | rear | 0.716 | 1021.2128 | 1011.985 | 15569 | 0.81 | 0.79 | 35000 | 3130.1741 | 210.8241 | 1542.288 | 810.768
business | CitationCJ3 | unknown | 10 | 1.7678 | 16.256 | 0 | 27.3135 | low | 6.57 | 5.23 | 15.2705 | 4.6025 | 3701.3137 | 6291.3262 | 5783 | 2125.8873 | 2 | 1.32 | turbofan | fan | WM-RollsFJ44-3A | 4.1 | kerosene | rear | 0.58 | 699.671 | 803.7936 | 12366.056 | 0.72 | 0.63 | 35000 | 3279.8431 | 181.8559 | 1051.56 | 935.736
business | BombardierLearJet60SE | unknown | 8 | 2.1031 | 13.3502 | 15 | 24.5729 | low | 5.7 | 4.9 | 17.8918 | 4.4806 | 7711.0703 | 10659.4207 | 8845 | 3576.457 | 2 | 1.3 | turbofan | fan | PWC305A | 4.3 | kerosene | rear | 0.7874 | 1563.1843 | 1352.845 | 20813 | 0.81 | 0.79 | 35000 | 4622.036 | 241.4016 | 1661.16 | 1042.416
business | BombardierLearJet31A | unknown | 7 | 1.7983 | 13.3502 | 15 | 24.5729 | low | 4.8 | 4 | 14.8438 | 3.749 | 5086.5848 | 7711.0703 | 7257.48 | 1862.4226 | 2 | 1.2 | turbofan | fan | HoneywellTFE731-2 | 2.67 | kerosene | rear | 0.716 | 1013.4173 | 1011.985 | 15569 | 0.81 | 0.79 | 35000 | 2843.7108 | 209.2147 | 1063.752 | 874.776
business | CitationCJ2 | unknown | 7 | 1.7678 | 15.1892 | 0 | 24.5264 | low | 6.57 | 4.35 | 14.5694 | 3.9929 | 3337.9863 | 5613.2056 | 5216 | 1777.6294 | 2 | 1.35 | turbofan | fan | WM-RollsFJ44-2C | 5.2 | kerosene | rear | 0.55 | 625.4299 | 693.94 | 10676 | 0.72 | 0.7 | 35000 | 3194.5478 | 188.2932 | 1051.56 | 966.216
business | Premier1 | unknown | 7 | 1.9812 | 13.5636 | 25 | 22.9471 | low | 4.65 | 4.78 | 14.0208 | 4.7854 | 3696.7778 | 5669.9046 | 5262 | 1632.2696 | 2 | 1.25 | turbofan | fan | WM-RollsFJ44-2A | 2.2 | kerosene | rear | 0.55 | 650.5244 | 664.95 | 10230 | 0.83 | 0.78 | 35000 | 3081.8938 | 204.3867 | 1155.8016 | 896.112
business | Hawker400XP | unknown | 9 | 1.7983 | 13.2588 | 20 | 22.3896 | low | 5.25 | 5.91 | 14.7523 | 4.2367 | 4785.3995 | 7393.5556 | 7122 | 2219.7655 | 2 | 1.2 | turbofan | fan | PWCJT15D-5 | 3.3 | kerosene | rear | 0.686 | 799.1244 | 857.35 | 13190 | 0.78 | 0.76 | 35000 | 3418.2467 | 194.7306 | 1158.8496 | 902.208
business | CitationCJ1 | unknown | 7 | 1.7678 | 14.3002 | 0 | 22.2967 | low | 5.64 | 4.35 | 13.015 | 3.9929 | 2930.2067 | 4717.3606 | 4445 | 1444.5131 | 2 | 1.35 | turbofan | fan | WM-RollsFJ44-1A | 3.28 | kerosene | rear | 0.53 | 486.656 | 549.3554 | 8451.621 | 0.7 | 0.66 | 35000 | 2734.2755 | 185.0746 | 999.744 | 847.344
business | CitationMustang | unknown | 6 | 1.7678 | 13.1572 | 11 | 19.5096 | low | 5.25 | 3.48 | 11.9177 | 4.2367 | 2540.1173 | 3919.0381 | 3629 | 1165.9068 | 2 | 1.25 | turbofan | fan | PWC615F | 1.83 | kerosene | rear | 0.41 | 303.6867 | 390.3314 | 6005.0992 | 0.63 | 0.59 | 35000 | 2405.9693 | 162.5437 | 947.928 | 728.472
short_medium | 707-320C | 703 | 147 | 3.749 | 44.4703 | 34.5 | 268.6756 | low | 58.06 | 30.47 | 46.6039 | 12.9235 | 66405.923 | 151318.4146 | 97522.3596 | 72240.8 | 4 | 15.787 | turbofan | fan | PWJT3D-7 | 1.43 | kerosene | wing | 1.346 | 6817.8021 | 5493.5537 | 84516.2104 | 0.9 | 0.8 | 35000 | 9074.8 | 259.28 | 3169.92 | 1905
short_medium | 707-320B | 703 | 165 | 3.749 | 44.4398 | 34.5 | 268.6756 | low | 58.06 | 30.47 | 46.6039 | 12.9235 | 67358.4669 | 151318.4146 | 97522.3596 | 72240.8 | 4 | 15.7761 | turbofan | fan | PWJT3D-7 | 1.43 | kerosene | wing | 1.346 | 6458.9704 | 5204.4193 | 80067.9888 | 0.9 | 0.8 | 35000 | 9074.8 | 259.28 | 3169.92 | 1676.4
short_medium | DC-8Series63 | D8L | 226 | 3.7186 | 45.1104 | 30.6 | 271.9272 | low | 51.1 | 23.6 | 57.1195 | 12.893 | 73481.9639 | 161025.2914 | 117026.8315 | 73483.2 | 4 | 14 | turbofan | fan | PWJT3D-7 | 1.43 | kerosene | wing | 1.346 | 6817.7852 | 5493.54 | 84516 | 0.84 | 0.82 | 35000 | 7945.08 | 259.28 | 3185.16 | 2011.68
short_medium | DC-8Series62 | D8L | 168 | 3.7186 | 45.2323 | 30.6 | 271.9272 | low | 52 | 23.6 | 47.9755 | 13.1978 | 67585.2631 | 147417.5203 | 108862.1688 | 73482.4 | 4 | 13.44 | turbofan | fan | PWJT3D-7 | 1.43 | kerosene | wing | 1.346 | 6817.7852 | 5493.54 | 84516 | 0.84 | 0.82 | 35000 | 7400 | 259.28 | 3093.72 | 1767.84
short_medium | DC-8Series61 | D8L | 226 | 3.7186 | 43.373 | 30.6 | 267.9324 | low | 52.8 | 27 | 57.1195 | 13.1064 | 72121.1868 | 147417.5203 | 108862.1688 | 70844 | 4 | 13.5 | turbofan | fan | PWJT3D-3B | 1.37 | kerosene | wing | 1.346 | 6458.9713 | 5204.42 | 80068 | 0.84 | 0.82 | 35000 | 6019 | 259.28 | 3048 | 1874.52
short_medium | DC-8Series50 | D8L | 150 | 3.7186 | 43.373 | 30.6 | 267.9324 | low | 52.8 | 27 | 45.8724 | 13.1978 | 63502.9318 | 147417.5203 | 98429.5443 | 70843.2 | 4 | 13.5 | turbofan | fan | PWJT3D-3B | 1.37 | kerosene | wing | 1.346 | 6320.5648 | 5204.42 | 80068 | 0.84 | 0.82 | 35000 | 9463.72 | 253.724 | 3048 | 1645.92
short_medium | DC-8Series30 | D8L | 124 | 3.7186 | 43.373 | 30.6 | 256.2266 | low | 52.8 | 27 | 45.8724 | 13.1978 | 63049.3394 | 142881.5966 | 93893.6206 | 70841.6 | 4 | 13.5 | turbofan | fan | PWJT4A-9 | 0 | kerosene | wing | 1.092 | 5899.1833 | 4857.45 | 74730 | 0.84 | 0.82 | 35000 | 7037.6 | 253.724 | 2758.44 | 1965.96
short_medium | DC-8Series40 | D8L | 124 | 3.7186 | 43.373 | 30.6 | 256.2266 | low | 52.8 | 27 | 45.8724 | 13.1978 | 63049.3394 | 142881.5966 | 93893.6206 | 70842.4 | 4 | 13.5 | turbofan | fan | RRConway12 | 0.3 | kerosene | wing | 1.1 | 6145.0023 | 5059.86 | 77844 | 0.84 | 0.82 | 35000 | 7800 | 253.724 | 2758.44 | 1965.96
short_medium | 757-300 | 753 | 243 | 3.749 | 38.039 | 25 | 181.2538 | low | 50.35 | 34.37 | 54.4373 | 13.5636 | 64269.5029 | 123830.717 | 101604.6909 | 34720 | 2 | 6.4666 | turbofan | fan | RRRB.211-535E6 | 4.4 | kerosene | wing | 1.88 | 15832.1668 | 12577.3466 | 193497.6396 | 0.86 | 0.8 | 35000 | 6287.54 | 262.984 | 2636.52 | 1752.6
short_medium | 757-200 | 752 | 200 | 3.749 | 37.7952 | 25 | 181.2538 | low | 50.35 | 34.37 | 47.3354 | 13.5636 | 59166.5887 | 115666.0544 | 95254.3977 | 34792 | 2 | 6.4252 | turbofan | fan | RRRB.211-535E4 | 4.3 | kerosene | wing | 1.88 | 14392.4316 | 12299.7775 | 189227.3469 | 0.86 | 0.8 | 35000 | 7222.8 | 244.464 | 2346.96 | 1554.48
short_medium | 727-200Advanced | 72S | 155 | 3.749 | 32.9184 | 32 | 153 | low | 34.93 | 33.07 | 46.6954 | 10.3632 | 44347.726 | 86182.5503 | 70080.0212 | 32048 | 3 | 2.8 | turbofan | fan | PWJT8D-15A | 1.04 | kerosene | rear | 1.01 | 5980.9985 | 4498 | 69200 | 0.9 | 0.86 | 35000 | 4700 | 277.8 | 3048 | 1615.44
short_medium | 727-100 | 721 | 125 | 3.749 | 32.9184 | 32.8 | 153 | low | 34.93 | 33.07 | 40.5994 | 10.3632 | 45300 | 76700 | 64636.9127 | 23255.2 | 3 | 2.8 | turbofan | fan | PWJT8D-1 | 1.06 | kerosene | rear | 1.01 | 5358.6981 | 4030 | 62000 | 0.9 | 0.86 | 35000 | 4200 | 277.8 | 2423.16 | 1584.96
short_medium | 737-900W | 731 | 177 | 3.749 | 35.814 | 25 | 124.583 | low | 32.8 | 26.4 | 42.1234 | 12.5578 | 42973.3411 | 79015.7909 | 66360.5637 | 20816 | 2 | 5.0319 | turbofan | fan | CFM56-7B27 | 5.1 | kerosene | wing | 1.55 | 10145.9661 | 7893.3692 | 121436.4497 | 0.82 | 0.78 | 35000 | 5083.74 | 268.54 | 2407.92 | 1661.16
short_medium | 737-800W | 73H | 160 | 3.749 | 35.814 | 25 | 124.583 | low | 32.8 | 26.4 | 39.4716 | 12.5578 | 41576.2766 | 79015.7909 | 66360.5637 | 20816 | 2 | 4.8349 | turbofan | fan | CFM56-7B | 5.1 | kerosene | wing | 1.55 | 9150.2081 | 7372.9273 | 113429.6508 | 0.82 | 0.78 | 35000 | 5400 | 259.28 | 2240.28 | 1661.16
short_medium | 737-700W | 73W | 126 | 3.749 | 35.814 | 25 | 124.583 | low | 32.8 | 26.4 | 33.6194 | 12.5882 | 38287.732 | 70080.0212 | 58604.1342 | 20816 | 2 | 4.8349 | turbofan | fan | CFM56-7B | 5.1 | kerosene | wing | 1.55 | 8076.2761 | 6650.0913 | 102309.0968 | 0.82 | 0.78 | 35000 | 6231.98 | 253.724 | 1676.4 | 1432.56
short_medium | 737-600 | 736 | 110 | 3.749 | 34.351 | 25 | 124.583 | low | 32.4 | 23.13 | 31.242 | 12.5882 | 37058.4966 | 65090.5051 | 54657.8806 | 20816 | 2 | 4.8263 | turbofan | fan | CFM56-7B | 5.1 | kerosene | wing | 1.55 | 6997.218 | 6071.8225 | 93412.6536 | 0.82 | 0.78 | 35000 | 5648.6 | 240.76 | 1798.32 | 1341.12
short_medium | A321-100 | 321 | 185 | 3.9624 | 33.8633 | 25 | 122.632 | low | 31 | 21.51 | 44.5008 | 11.7958 | 48216.8689 | 83007.4037 | 73481.9639 | 19240 | 2 | 5.706 | turbofan | fan | CFM56-5B2 | 5.5 | kerosene | wing | 1.73 | 10647.0489 | 8963.1665 | 137894.8696 | 0.82 | 0.78 | 35000 | 4259.6 | 248.168 | 1920.24 | 1524
short_medium | A321-200 | 321 | 185 | 3.9624 | 33.8633 | 25 | 122.632 | low | 31 | 21.51 | 44.5008 | 11.7958 | 48307.5874 | 93485.3875 | 77791.0915 | 24024 | 2 | 5.706 | turbofan | fan | CFM56-5B3 | 5.4 | kerosene | wing | 1.73 | 11333.9553 | 9541.4353 | 146791.3128 | 0.82 | 0.78 | 35000 | 5556 | 248.168 | 2164.08 | 1584.96
short_medium | A320-200 | 320 | 150 | 3.9624 | 33.8938 | 25 | 122.632 | low | 31 | 21.51 | 37.5818 | 11.7958 | 42093.3719 | 77019.9844 | 65997.6898 | 18744 | 2 | 5.745 | turbofan | fan | CFM56-5B4 | 5.7 | kerosene | wing | 1.73 | 9260.9416 | 7806.6289 | 120101.9832 | 0.82 | 0.78 | 35000 | 5648.6 | 247.839 | 1798.32 | 1463.04
short_medium | A320-200neo | 320 | 165 | 3.9624 | 35.8 | 25 | 122.632 | low | 31 | 21.51 | 37.5818 | 11.7958 | 44300 | 79000 | 68000 | 19000 | 2 | 6.745 | turbofan | fan | PW1100G | 12.5 | kerosene | wing | 2.224 | 9286.273 | 7827.95 | 120430 | 0.82 | 0.78 | 35000 | 5800 | 247.84 | 1950 | 1500
short_medium | A318 | 318 | 107 | 3.9624 | 33.8633 | 25 | 122.632 | low | 31 | 23.11 | 31.4554 | 12.5578 | 39008.9438 | 67998.0322 | 60010.2706 | 19368 | 2 | 5.7398 | turbofan | fan | CFM56-5B | 5.4 | kerosene | wing | 1.73 | 6735.2302 | 6245.3031 | 96081.5866 | 0.82 | 0.78 | 35000 | 6019 | 225.3082 | 1280.16 | 1219.2
short_medium | A319-100 | 319 | 156 | 3.9624 | 33.8633 | 25 | 122.632 | low | 31 | 21.51 | 33.8328 | 11.7958 | 40800 | 75523.1296 | 62505.0286 | 23620.8 | 2 | 5.7229 | turbofan | fan | CFM56-5B6 | 5.9 | kerosene | wing | 1.73 | 7641.7245 | 6794.6585 | 104533.2076 | 0.82 | 0.78 | 35000 | 6000 | 234.9642 | 1463.04 | 1432.56
short_medium | MD-90-50 | M90 | 153 | 3.3528 | 32.8574 | 24.5 | 112.3198 | low | 33 | 21.4 | 52.3342 | 9.4183 | 41739.5699 | 78244.6838 | 68038.8555 | 23076 | 2 | 2.9079 | turbofan | fan | IAE-V2528 | 4.7 | kerosene | rear | 1.613 | 9541.9398 | 7800 | 120000 | 0.82 | 0.76 | 35000 | 5417.1 | 255.576 | 2194.56 | 1690.116
short_medium | MD-90-30 | M90 | 158 | 3.3528 | 32.8574 | 24.5 | 112.3198 | low | 33 | 21.4 | 39.7459 | 9.3878 | 37725.2774 | 70760.4097 | 64410.1165 | 17704 | 2 | 2.9079 | turbofan | fan | IAE-V2525-D5 | 4.8 | kerosene | rear | 1.613 | 8842.6747 | 7228.39 | 111206 | 0.82 | 0.76 | 35000 | 4028.1 | 255.576 | 1981.2 | 1391.412
short_medium | MD-81 | M81 | 143 | 3.3528 | 32.8574 | 24.5 | 112.3198 | low | 29.17 | 15.6 | 45.0799 | 9.0221 | 36722.8383 | 63502.9318 | 58059.8234 | 17680 | 2 | 2.78 | turbofan | fan | PWJT8D-209 | 1.82 | kerosene | rear | 1.25 | 5927.1234 | 5348.98 | 82292 | 0.82 | 0.76 | 35000 | 3300 | 231.5 | 1874.52 | 1548.384
short_medium | MD-82 | M82 | 143 | 3.3528 | 32.8574 | 24.5 | 112.3198 | low | 29.17 | 15.6 | 45.0799 | 9.0221 | 36722.8383 | 67812.0593 | 58967.0081 | 17680 | 2 | 2.78 | turbofan | fan | PWJT8D-217A | 1.77 | kerosene | rear | 1.25 | 6663.9848 | 5782.66 | 88964 | 0.82 | 0.76 | 35000 | 3852.16 | 240.76 | 2301.24 | 1615.44
short_medium | MD-83 | M83 | 143 | 3.3528 | 32.8574 | 24.5 | 112.3198 | low | 29.17 | 15.6 | 45.0799 | 9.0221 | 37557.4482 | 73935.5563 | 63276.1356 | 21120 | 2 | 2.78 | turbofan | fan | PWJT8D-219 | 1.77 | kerosene | rear | 1.25 | 8009.0894 | 6274.19 | 96526 | 0.82 | 0.76 | 35000 | 4667.04 | 266.688 | 2468.88 | 1767.84
short_medium | MD-87 | M87 | 117 | 3.3528 | 32.8574 | 24.5 | 112.3198 | low | 29.17 | 15.6 | 39.7459 | 9.2964 | 34772.3911 | 67812.0593 | 58967.0081 | 21120 | 2 | 2.78 | turbofan | fan | PWJT8D-217C | 1.72 | kerosene | rear | 1.25 | 7176.599 | 5782.66 | 88964 | 0.82 | 0.76 | 35000 | 5400 | 259.28 | 1859.28 | 1548.384
short_medium | MD-88 | M88 | 143 | 3.3528 | 32.8574 | 24.5 | 112.3198 | low | 29.17 | 15.6 | 45.0799 | 9.0221 | 37725.2774 | 72574.7792 | 63049.3394 | 21120 | 2 | 2.78 | turbofan | fan | PWJT8D-217C | 1.72 | kerosene | rear | 1.25 | 6663.9848 | 5782.66 | 88964 | 0.82 | 0.76 | 35000 | 4648.52 | 240.76 | 2026.92 | 1645.92
short_medium | Fokker100 | 100 | 109 | 3.0785 | 28.0721 | 17.5 | 93.5 | low | 21.72 | 12.3 | 35.5397 | 8.5039 | 24747.0925 | 45812.8294 | 39916.1286 | 10688 | 2 | 2.8 | turbofan | fan | RRTay650 | 3.07 | kerosene | rear | 1.13 | 4614.8417 | 4004.52 | 61608 | 0.79 | 0.77 | 35000 | 3889.2 | 240.76 | 1304.544 | 1274.064
short_medium | Fokker70 | F70 | 80 | 3.0785 | 28.0721 | 17.5 | 93.5 | low | 21.72 | 12.3 | 30.9067 | 8.5039 | 22783.9447 | 41730.498 | 36740.982 | 10688 | 2 | 2.8 | turbofan | fan | RRTay620 | 3.04 | kerosene | rear | 1.13 | 4437.3477 | 4004.52 | 61608 | 0.79 | 0.77 | 35000 | 4259.6 | 231.5 | 1080.516 | 1175.004
short_medium | MD-90-30ER | M90 | 153 | 3.3528 | 32.8574 | 24.5 | 92.9959 | low | 33 | 21.4 | 37.7952 | 8.9306 | 40805.1696 | 75296.3334 | 64410.1165 | 19416 | 2 | 2.9079 | turbofan | fan | IAEV2528-D5 | 4.7 | kerosene | rear | 1.613 | 9903.7384 | 8095.75 | 124550 | 0.82 | 0.76 | 35000 | 4963.36 | 255.576 | 1950.72 | 440.436
short_medium | DC-9Series30 | D93 | 105 | 3.3528 | 28.4378 | 24 | 92.9959 | low | 25.6 | 14.96 | 36.3626 | 8.382 | 29256.7079 | 51710 | 49895.1607 | 11141.6 | 2 | 2.9974 | turbofan | fan | PWJT8D-9 | 1.1 | kerosene | rear | 1.01 | 4719.9027 | 4192.435 | 64499 | 0.84 | 0.82 | 35000 | 3100 | 235.204 | 2258.568 | 1240.536
short_medium | DC-9Series40 | D94 | 125 | 3.3528 | 28.4378 | 24 | 92.9959 | low | 25.6 | 14.96 | 38.2829 | 8.382 | 29574.2225 | 51710 | 46266.4217 | 11181 | 2 | 2.5025 | turbofan | fan | PWJT8D-11 | 1.05 | kerosene | rear | 1.01 | 5036.4346 | 4336.995 | 66723 | 0.84 | 0.82 | 35000 | 2900 | 242.612 | 2258.568 | 1240.536
short_medium | DC-9Series50 | D95 | 139 | 3.3528 | 28.4378 | 24 | 92.9959 | low | 25.6 | 14.96 | 40.6908 | 8.382 | 31501.9901 | 54884.6768 | 49895.1607 | 11181 | 2 | 2.5025 | turbofan | fan | PWJT8D-15 | 1.03 | kerosene | rear | 1.01 | 5164.5807 | 4481.555 | 68947 | 0.84 | 0.82 | 35000 | 3300 | 240.76 | 2529.84 | 1289.304
short_medium | 717-200 | 717 | 125 | 3.3528 | 28.4378 | 24.5 | 92.9959 | low | 24.2 | 19.5 | 37.7952 | 8.8697 | 31130.0444 | 54884.6768 | 49895.1607 | 11122.4 | 2 | 1.6494 | turbofan | fan | RRBR715 | 4.6 | kerosene | rear | 1.47 | 7579.9094 | 6196.1503 | 95325.3889 | 0.82 | 0.76 | 35000 | 3815.12 | 255.576 | 1752.6 | 1524
short_medium | Embraer190LR | E90 | 106 | 3.0175 | 28.7122 | 22.5 | 92.5036 | low | 26 | 16.2 | 36.2407 | 10.5461 | 28080.0893 | 50300.2187 | 43000.1031 | 12922.4 | 2 | 4.5 | turbofan | fan | GECF34-10E5 | 5 | kerosene | wing | 1.4 | 6021.9574 | 5348.98 | 82292 | 0.82 | 0.78 | 35000 | 4685.56 | 235.204 | 2045.208 | 1417.32
short_medium | Embraer190STD | E90 | 106 | 3.0175 | 28.7122 | 22.5 | 92.5036 | low | 26 | 16.2 | 36.2407 | 10.5461 | 28080.0893 | 47790.0385 | 43000.1031 | 12971 | 2 | 4.5 | turbofan | fan | GECF34-10E5 | 5 | kerosene | wing | 1.4 | 6021.9574 | 5348.98 | 82292 | 0.82 | 0.78 | 35000 | 3629.92 | 235.204 | 1722.12 | 1417.32
short_medium | Embraer195LR | E90 | 118 | 3.0175 | 28.7122 | 22.5 | 92.5036 | low | 26 | 16.2 | 38.6486 | 10.5156 | 28970.0375 | 50790.0984 | 44999.9918 | 12971 | 2 | 4.5 | turbofan | fan | GECF34-10E5 | 5 | kerosene | wing | 1.4 | 6021.9574 | 5348.98 | 82292 | 0.82 | 0.78 | 35000 | 3833.64 | 235.204 | 2237.232 | 1469.136
short_medium | Embraer195STD | E90 | 118 | 3.0175 | 28.7122 | 22.5 | 92.5036 | low | 26 | 16.2 | 38.6486 | 10.5156 | 28970.0375 | 48790.2097 | 44999.9918 | 12971 | 2 | 4.5 | turbofan | fan | GECF34-10E5 | 5 | kerosene | wing | 1.4 | 6021.9574 | 5348.98 | 82292 | 0.82 | 0.78 | 35000 | 3203.96 | 235.204 | 1914.144 | 1469.136
short_medium | 737-400HGW | 734 | 147 | 3.749 | 28.895 | 25 | 91.045 | low | 31.31 | 23.13 | 36.4541 | 11.1252 | 34817.7503 | 68038.8555 | 56245.4539 | 16080 | 2 | 4.8255 | turbofan | fan | CFM56-3C-1 | 6 | kerosene | wing | 1.52 | 8251.8474 | 6794.6585 | 104533.2076 | 0.82 | 0.745 | 35000 | 4600 | 253.724 | 2648.712 | 1539.24
short_medium | 737-400 | 734 | 168 | 3.749 | 28.895 | 25 | 91.045 | low | 31.31 | 23.13 | 36.4541 | 11.1252 | 34800 | 68000 | 54884.6768 | 16080 | 2 | 4.8255 | turbofan | fan | CFM56-3C-1 | 6 | kerosene | wing | 1.52 | 8251.8474 | 6794.6585 | 104533.2076 | 0.82 | 0.745 | 35000 | 3850 | 253.724 | 2240.28 | 1487.424
short_medium | 737-300 | 733 | 149 | 3.749 | 28.895 | 25 | 91.045 | low | 31.31 | 23.13 | 33.4061 | 11.1252 | 32821.9439 | 62800 | 51709.5302 | 16080 | 2 | 4.8255 | turbofan | fan | CFM56-3C-1 | 6 | kerosene | rear | 1.52 | 7830.2201 | 6794.6585 | 104533.2076 | 0.82 | 0.745 | 35000 | 4200 | 240.76 | 1981.2 | 1395.984
short_medium | 737-200 | 732 | 120 | 3.749 | 28.3464 | 25 | 91.045 | low | 31.31 | 19.7 | 30.541 | 11.2776 | 27496.7695 | 52389.9187 | 46720.0141 | 14472 | 2 | 4.9606 | turbofan | fan | PWJT8D-15A | 1.04 | kerosene | wing | 1.01 | 5286.3597 | 3975.5981 | 61163.047 | 0.82 | 0.745 | 35000 | 3231.74 | 277.8 | 1920.24 | 1298.448
short_medium | 737-200Advanced | 732 | 120 | 3.749 | 28.3464 | 25 | 91.045 | low | 31.31 | 19.7 | 30.541 | 11.2776 | 28324.5755 | 58105.1826 | 48534.3836 | 18076.8 | 2 | 4.9606 | turbofan | fan | PWJT8D-17A | 1.02 | kerosene | wing | 1.01 | 5843.8304 | 4394.8429 | 67612.9683 | 0.82 | 0.74 | 35000 | 3700 | 277.8 | 2734.056 | 1395.984
short_medium | 737-200C | 732 | 115 | 3.749 | 28.3464 | 25 | 91.045 | low | 31.31 | 19.7 | 30.541 | 11.2776 | 38287.732 | 56472.2501 | 48534.3836 | 15624.8 | 2 | 4.8189 | turbofan | fan | PWJT8D-17A | 1.02 | kerosene | wing | 1.01 | 5843.8304 | 4394.8429 | 67612.9683 | 0.82 | 0.74 | 35000 | 4074.4 | 277.8 | 2734.056 | 1395.984
short_medium | 737-200CExecutive | 732 | 115 | 3.749 | 28.3464 | 25 | 91.045 | low | 31.31 | 19.7 | 30.541 | 11.2776 | 37058.4966 | 52389.9187 | 46720.0141 | 14288 | 2 | 4.8189 | turbofan | fan | PWJT8D-15A | 1.04 | kerosene | wing | 1.01 | 5286.3597 | 3975.5981 | 61163.047 | 0.82 | 0.74 | 35000 | 2944.68 | 277.8 | 2514.6 | 1298.448
short_medium | 737-500 | 735 | 132 | 3.749 | 28.895 | 25 | 91.045 | low | 31.31 | 23.13 | 31.0286 | 11.1252 | 31951.0465 | 60500 | 49895.1607 | 16080 | 2 | 4.8255 | turbofan | fan | CFM56-3C-1 | 6 | kerosene | wing | 1.52 | 7709.7552 | 6794.6585 | 104533.2076 | 0.82 | 0.78 | 35000 | 4400 | 237.056 | 1792.224 | 1356.36
short_medium | 737-100 | 731 | 120 | 3.749 | 28.3464 | 25.2 | 91.045 | low | 31.31 | 19.7 | 28.6512 | 11.2776 | 27415.1228 | 45359.237 | 44452.0523 | 14292 | 2 | 4.8189 | turbofan | fan | PWJT8D-7 | 1.1 | kerosene | wing | 1.029 | 4521.2793 | 3643.0935 | 56047.5922 | 0.82 | 0.74 | 35000 | 2600 | 259.28 | 1310.64 | 1219.2
short_medium | BAe146-100 | 141 | 111 | 3.5662 | 26.3347 | 15 | 77.2953 | high | 15.61 | 15.51 | 26.1518 | 8.6258 | 23360.0071 | 38101.7591 | 35153.4087 | 9381.6 | 4 | 6.5837 | turbofan | fan | ASEALF502R-5 | 5.6 | kerosene | wing | 1.022 | 2233.0865 | 2015.2668 | 31004.1046 | 0.74 | 0.7 | 35000 | 2700 | 231.5 | 1112.52 | 1066.8
short_medium | BAe146-200 | AR7 | 111 | 3.5662 | 26.3347 | 15 | 77.2953 | high | 15.61 | 11.61 | 28.5598 | 8.6258 | 23858.9587 | 42184.0904 | 36740.982 | 9381.6 | 4 | 6.5837 | turbofan | fan | ASEALF502R-5 | 5.6 | kerosene | wing | 1.022 | 2233.0865 | 2015.2668 | 31004.1046 | 0.74 | 0.7 | 35000 | 2700 | 231.5 | 1182.624 | 1127.76
short_medium | BAe146-300 | 143 | 112 | 3.5662 | 26.3347 | 15 | 77.2953 | high | 15.61 | 15.51 | 30.9982 | 8.5954 | 24720.7842 | 44225.2561 | 38328.5553 | 9381.6 | 4 | 6.5837 | turbofan | fan | ASEALF502R-5 | 5.6 | kerosene | wing | 1.022 | 2233.0865 | 2015.2668 | 31004.1046 | 0.74 | 0.7 | 35000 | 2700 | 231.5 | 1423.416 | 1203.96
short_medium | BombardierCRJ1000 | CRK | 100 | 3.0785 | 26.18 | 26.6 | 71.1 | low | 15.8 | 10.8 | 39.13 | 7.4981 | 23188 | 41640 | 36968 | 8844 | 2 | 2.125 | turbofan | fan | GECF34-8C6 | 5 | kerosene | rear | 2.3 | 5257.6253 | 4192.435 | 64499 | 0.83 | 0.78 | 35000 | 3000 | 262 | 2120 | 1750
short_medium | Embraer175ER | E70 | 86 | 3.0175 | 26.0299 | 22.5 | 72.7245 | low | 23.25 | 16.2 | 31.6687 | 9.7231 | 21810.0819 | 38789.8587 | 33999.9233 | 9335 | 2 | 4 | turbofan | fan | GECF34-8E2 | 5 | kerosene | wing | 1.3 | 4449.5057 | 4047.875 | 62275 | 0.82 | 0.78 | 35000 | 3833.64 | 229.648 | 1825.752 | 1310.64
short_medium | Embraer175STD | E70 | 86 | 3.0175 | 26.0299 | 22.5 | 72.7245 | low | 23.25 | 16.2 | 31.6687 | 9.7231 | 21810.0819 | 37499.842 | 33999.9233 | 9335 | 2 | 4 | turbofan | fan | GECF34-8E2 | 5 | kerosene | wing | 1.3 | 4449.5057 | 4047.875 | 62275 | 0.82 | 0.78 | 35000 | 3407.68 | 229.648 | 1624.584 | 1310.64
short_medium | BombardierCRJ900 | CR9 | 90 | 3.0785 | 24.85 | 26.6 | 68.6275 | low | 15.8 | 10.8 | 36.3626 | 7.4981 | 21432.2395 | 36514.1858 | 33339.0392 | 8888 | 2 | 2.125 | turbofan | fan | GECF34-8C5 | 5 | kerosene | rear | 1.3 | 5203.0423 | 4192.435 | 64499 | 0.83 | 0.78 | 35000 | 2880 | 259.28 | 1871.472 | 1731.264
short_medium | BombardierCRJ900ER | CR9 | 90 | 3.0785 | 24.85 | 26.6 | 68.6275 | low | 15.8 | 10.8 | 36.3626 | 7.4981 | 21432.2395 | 37421.3705 | 33339.0392 | 8888 | 2 | 2.125 | turbofan | fan | GECF34-8C5 | 5 | kerosene | rear | 1.3 | 5203.0423 | 4192.435 | 64499 | 0.83 | 0.78 | 35000 | 2800 | 259.28 | 1969.008 | 1731.264
long_range | A380-800 | 380 | 555 | 7.1018 | 79.7966 | 33.5 | 845.7893 | low | 205 | 122.3 | 72.9386 | 24.1097 | 277144.9381 | 560005.14 | 386007.1069 | 252233.6 | 4 | 25.7344 | turbofan | fan | GE/PWGP7270 | 8.7 | kerosene | wing | 2.96 | 24759.2665 | 20239.31 | 311374 | 0.89 | 0.85 | 35000 | 17038.4 | 255.576 | 2849.88 | 1889.76
long_range | 747-400Combi | 74E | 416 | 6.4922 | 64.4347 | 37.5 | 524.9022 | low | 136.6 | 77.1 | 70.6526 | 19.4158 | 183296.6767 | 396893.3238 | 285763.1931 | 173472 | 4 | 20.7387 | turbofan | fan | GECF680C2B1 | 5.19 | kerosene | wing | 2.36 | 23252.1862 | 16393.845 | 252213 | 0.92 | 0.85 | 35000 | 13500 | 296.32 | 3017.52 | 2072.64
long_range | 747-400 | 744 | 416 | 6.4922 | 64.4347 | 37.5 | 524.9022 | low | 136.6 | 77.1 | 70.6526 | 19.4158 | 180892.6372 | 396893.3238 | 295742.2252 | 173472 | 4 | 20.7387 | turbofan | fan | GECF680C2B1F | 5.15 | kerosene | wing | 2.36 | 23440.8124 | 16526.835 | 254259 | 0.92 | 0.85 | 35000 | 13445.52 | 296.32 | 3032.76 | 2179.32
long_range | 747-400ER | 744 | 496 | 6.4922 | 64.4347 | 37.5 | 524.9022 | low | 136.6 | 77.1 | 70.6526 | 19.4158 | 184566.7354 | 412769.0567 | 295742.2252 | 192912 | 4 | 20.7387 | turbofan | fan | GECF680C2B5F | 5.15 | kerosene | wing | 2.36 | 25466.6538 | 17955.145 | 276233 | 0.92 | 0.85 | 35000 | 14204.84 | 296.32 | 3322.32 | 2179.32
long_range | 747-200C | 74C | 452 | 6.4922 | 59.6798 | 37.5 | 510.9667 | low | 136.6 | 77.1 | 70.6831 | 19.5682 | 174000 | 378000 | 285763.1931 | 159326.4 | 4 | 20.7387 | turbofan | fan | PWJT9D-7FW | 5.1 | kerosene | wing | 2.34 | 18454.1462 | 13878.41 | 213514 | 0.92 | 0.84 | 35000 | 12700 | 277.8 | 4282.44 | 2087.88
long_range | 747-300Combi | 74D | 496 | 6.4922 | 59.6798 | 37.5 | 510.9667 | low | 136.6 | 77.1 | 70.6831 | 19.5682 | 180620.4817 | 377842.4442 | 260362.0204 | 159326.4 | 4 | 20.7387 | turbofan | fan | PWJT9D-7R4G2 | 4.8 | kerosene | wing | 2.37 | 22452.5071 | 15830.035 | 243539 | 0.92 | 0.84 | 35000 | 10213.78 | 296.32 | 3322.32 | 1920.24
long_range | 747-300 | 743 | 400 | 6.4922 | 59.6798 | 37.5 | 510.9667 | low | 136.6 | 77.1 | 70.6831 | 19.5682 | 174179.4701 | 377842.4442 | 260362.0204 | 159326.4 | 4 | 20.7387 | turbofan | fan | PWJT9D-7R4G2 | 4.8 | kerosene | wing | 2.37 | 22452.5071 | 15830.035 | 243539 | 0.92 | 0.84 | 35000 | 11723.16 | 296.32 | 3322.32 | 1905
long_range | 747-200B | 742 | 366 | 6.4922 | 59.6798 | 37.5 | 510.9667 | low | 136.6 | 77.1 | 70.6831 | 19.5682 | 170142.498 | 377842.4442 | 255826.0967 | 159326.4 | 4 | 20.7387 | turbofan | fan | PWJT9D-7R4G2 | 4.8 | kerosene | wing | 2.37 | 21049.2254 | 15830.035 | 243539 | 0.92 | 0.84 | 35000 | 12700 | 277.8 | 3322.32 | 1874.52
long_range | 747-200BCombi | 742 | 452 | 6.4922 | 59.6798 | 37.5 | 510.9667 | low | 136.6 | 77.1 | 70.6831 | 19.5682 | 176855.6651 | 377842.4442 | 255826.0967 | 159326.4 | 4 | 20.7387 | turbofan | fan | PWJT9D-7R4G2 | 4.8 | kerosene | wing | 2.37 | 21049.2254 | 15830.035 | 243539 | 0.92 | 0.84 | 35000 | 12734.352 | 277.8 | 3322.32 | 1889.76
long_range | 747-400Domestic | 74J | 568 | 6.4922 | 59.6494 | 37.5 | 510.9667 | low | 136.6 | 77.1 | 70.6526 | 19.4158 | 174224.8293 | 377842.4442 | 295742.2252 | 173472 | 4 | 20.7387 | turbofan | fan | GECF680C2B1 | 5.19 | kerosene | wing | 2.36 | 23252.1862 | 16393.845 | 252213 | 0.92 | 0.85 | 35000 | 11473.14 | 296.32 | 2783.08 | 1935.48
long_range | A330-900 | 339 | 287 | 5.6388 | 64.008 | 29.7 | 465.4442 | low | 71.45 | 48.6 | 63.3984 | 16.7945 | 136984.8957 | 250995.3379 | 190998.6752 | 111272 | 2 | 9.375 | turbofan | fan | RRTrent7000-72 | 10 | kerosene | wing | 2.85 | 26509.9981 | 21060 | 324000 | 0.86 | 0.82 | 35000 | 13334.4 | 262.984 | 2499.9696 | 1749.8568
long_range | A330-800 | 338 | 257 | 5.6388 | 64.008 | 29.7 | 465.4442 | low | 71.45 | 52 | 58.8264 | 17.3736 | 131995.3797 | 241996.0653 | 185995.5513 | 111272 | 2 | 9.375 | turbofan | fan | RRTrent7000-72 | 10 | kerosene | wing | 2.85 | 25763.2376 | 21060 | 324000 | 0.86 | 0.82 | 35000 | 13900 | 255.576 | 2220.468 | 1749.8568
long_range | A350-1041 | 351 | 380 | 5.9741 | 64.7395 | 28 | 464.3294 | low | 83 | 51.4 | 64.7395 | 17.0688 | 155128.5905 | 315999.6605 | 236004.1101 | 124800 | 2 | 10.4 | turbofan | fan | RRTrentXWB-97 | 9.6 | kerosene | wing | 3 | 33880.8009 | 26000 | 400000 | 0.89 | 0.85 | 35000 | 16000 | 272.244 | 2590.8 | 2011.68
long_range | A350-941 | 359 | 325 | 5.9741 | 64.7395 | 28 | 442.2185 | low | 83 | 51 | 66.8122 | 17.0383 | 142428.0042 | 280000 | 207019.5577 | 110400 | 2 | 10.4 | turbofan | fan | RRTrentXWB-84 | 9.6 | kerosene | wing | 3 | 27185.0889 | 21904.8224 | 336997.2684 | 0.89 | 0.85 | 35000 | 15000 | 259.28 | 2590.8 | 2011.68
long_range | A340-600 | 346 | 380 | 5.6388 | 63.4594 | 31.1 | 437.2946 | low | 98.13 | 51.4 | 75.3161 | 17.0993 | 177808.209 | 367999.4898 | 264988.6626 | 163600 | 4 | 19.5941 | turbofan | fan | RRTrent556-62 | 7.7 | kerosene | wing | 2.47 | 23975.9908 | 16904.16 | 260064 | 0.86 | 0.83 | 35000 | 14300 | 296.32 | 3185.16 | 2104.644
long_range | A340-500 | 345 | 313 | 5.6388 | 63.4594 | 31.1 | 437.2946 | low | 98.13 | 51.4 | 67.7875 | 17.0993 | 170913.605 | 367999.4898 | 245983.1423 | 171848 | 4 | 19.5941 | turbofan | fan | RRTrent553-61 | 7.7 | kerosene | wing | 2.47 | 22875.7636 | 16128.45 | 248130 | 0.86 | 0.83 | 35000 | 16000 | 296.32 | 3185.16 | 2011.9848
long_range | 777-200LR | 77L | 301 | 6.1874 | 64.8005 | 31.6 | 436.8301 | low | 101.26 | 53.23 | 63.7337 | 18.5318 | 155627.5421 | 347451.7554 | 223167.446 | 156228 | 2 | 9.9315 | turbofan | fan | GE90-115B | 7.2 | kerosene | wing | 3.3 | 43220.9817 | 35850.295 | 551543 | 0.87 | 0.84 | 35000 | 16890.24 | 251.872 | 3505.2 | 1676.4
long_range | 777-300ER | 77W | 365 | 6.1874 | 64.831 | 31.6 | 436.0869 | low | 101.26 | 53.23 | 73.853 | 18.5623 | 168554.9247 | 344548.7643 | 251290.173 | 145026.4 | 2 | 10.5674 | turbofan | fan | GE90-115B | 7.2 | kerosene | wing | 3.3 | 43918.2227 | 33250.295 | 511543 | 0.87 | 0.84 | 35000 | 15293.816 | 275.948 | 3261.36 | 1920.24
long_range | 777-300 | 763 | 368 | 6.1874 | 60.9295 | 31.6 | 427.8185 | low | 101.26 | 53.23 | 73.853 | 18.5014 | 155536.8237 | 299370.9642 | 237682.4019 | 93878.4 | 2 | 9.9315 | turbofan | fan | PW4098 | 5.8 | kerosene | wing | 2.84 | 37425.998 | 28335.06 | 435924 | 0.87 | 0.84 | 35000 | 11028.66 | 275.948 | 3733.8 | 1844.04
long_range | 777-200 | 772 | 400 | 6.1874 | 60.9295 | 31.6 | 427.8185 | low | 101.26 | 53.23 | 63.7337 | 18.5318 | 134800 | 247207.8417 | 201848.6047 | 93878.4 | 2 | 9.9315 | turbofan | fan | GE90-76B | 8.4 | kerosene | wing | 3.1 | 26631.296 | 22089.73 | 339842 | 0.87 | 0.84 | 35000 | 9700 | 251.872 | 2575.56 | 1554.48
long_range | 777-200ER | 772 | 301 | 6.1874 | 60.9295 | 31.6 | 427.8185 | low | 101.26 | 53.23 | 63.7337 | 18.5318 | 145013.4807 | 297556.5947 | 213188.4139 | 136928 | 2 | 9.9315 | turbofan | fan | GE90-90B | 8.4 | kerosene | wing | 3.1 | 31371.9898 | 26021.97 | 400338 | 0.87 | 0.84 | 35000 | 14315.96 | 251.872 | 3032.76 | 1630.68
long_range | 787-10 | 781 | 323 | 5.7607 | 60.137 | 31.1 | 377.0005 | low | 78.6 | 48.2 | 68.2752 | 17.0078 | 135170.5263 | 252650 | 206271.1303 | 101097.6 | 2 | 9.69 | turbofan | fan | GENX1B | 9.5 | kerosene | wing | 2.82 | 30365.9559 | 22100 | 340000 | 0.89 | 0.85 | 35000 | 12960 | 287.06 | 3099.816 | 3099.816
long_range | 787-9 | 789 | 280 | 5.7607 | 60.137 | 31.1 | 377.0005 | low | 78.6 | 48.2 | 62.7888 | 17.0078 | 128820.2331 | 250840 | 194137.5344 | 101097.6 | 2 | 9.69 | turbofan | fan | GENX1B | 9.5 | kerosene | wing | 2.82 | 28210.9526 | 20800 | 320000 | 0.89 | 0.85 | 35000 | 15500 | 283.356 | 2834.64 | 2987.04
long_range | 787-8 | 788 | 240 | 5.7607 | 60.137 | 31.1 | 377.0005 | low | 78.6 | 47.7 | 56.6928 | 16.9164 | 119975.1819 | 227930.1659 | 172365.1006 | 101533.6 | 2 | 9.69 | turbofan | fan | GENX1B | 9.5 | kerosene | wing | 2.82 | 23393.8863 | 18200 | 280000 | 0.89 | 0.85 | 35000 | 15200 | 268.54 | 2895.6 | 2895.6
long_range | A330-200 | 332 | 246 | 5.6388 | 60.2894 | 29.7 | 361.3928 | low | 71.45 | 52.9 | 59.0398 | 17.4041 | 120533.1005 | 232996.7927 | 181999.4025 | 111272 | 2 | 9.375 | turbofan | fan | GECF6-80E1A4 | 5.1 | kerosene | wing | 2.44 | 23994.9479 | 19334.315 | 297451 | 0.86 | 0.82 | 35000 | 12600 | 259.28 | 2651.76 | 1744.3704
long_range | A330-300 | 333 | 295 | 5.6388 | 60.2894 | 29.7 | 361.3928 | low | 71.45 | 45.2 | 63.4289 | 16.8554 | 124579.1444 | 232996.7927 | 187016.1342 | 111272 | 2 | 9.375 | turbofan | fan | GECF6-80E1A5 | 5.1 | kerosene | wing | 2.44 | 22281.023 | 19334.315 | 297451 | 0.86 | 0.82 | 35000 | 11945.4 | 240.76 | 2651.76 | 1790.0904
long_range | A340-300 | 343 | 290 | 5.6388 | 60.2894 | 29.7 | 361.3928 | low | 71.45 | 45.2 | 63.4289 | 16.8554 | 130861.3987 | 276500.8369 | 191996.5784 | 118280 | 4 | 19.5941 | turbofan | fan | CFM56-5C4 | 6.4 | kerosene | wing | 1.84 | 12495.0146 | 9396.855 | 144567 | 0.86 | 0.82 | 35000 | 13350 | 277.8 | 3185.16 | 1960.4736
long_range | A340-200 | 342 | 240 | 5.6388 | 60.2894 | 29.7 | 361.3928 | low | 71.45 | 45.2 | 59.436 | 16.8554 | 130253.585 | 274999.4462 | 184999.9161 | 124032 | 4 | 19.5941 | turbofan | fan | CFM56-5C3 | 6.5 | kerosene | wing | 1.84 | 12495.0146 | 9396.855 | 144567 | 0.86 | 0.82 | 35000 | 14800 | 277.8 | 3061.1064 | 1863.852
long_range | MD-11Combi | M1M | 298 | 6.0198 | 51.755 | 35 | 342.6264 | low | 85.5 | 56.2 | 61.6306 | 17.6479 | 131714.1524 | 285989.9893 | 207745.3055 | 116938.4 | 3 | 7.9703 | turbofan | fan | PW4460 | 4.85 | kerosene | wing | 2.39 | 24759.2665 | 17347.98 | 266892 | 0.88 | 0.83 | 35000 | 12204.68 | 298.172 | 3048 | 2225.04
long_range | MD-11Passenger | M11 | 298 | 6.0198 | 51.755 | 35 | 342.6264 | low | 85.5 | 56.2 | 61.6306 | 17.6479 | 130475.8452 | 285989.9893 | 199580.6428 | 116940 | 3 | 7.9703 | turbofan | fan | PW4460 | 4.85 | kerosene | wing | 2.39 | 24759.2665 | 17347.98 | 266892 | 0.88 | 0.83 | 35000 | 13093.64 | 298.172 | 3048 | 2164.08
long_range | DC-10-Series-10 | D11 | 340 | 6.0198 | 47.3354 | 35.2 | 329.8058 | low | 114.3 | 56.21 | 55.565 | 17.7089 | 111338.7831 | 195044.7191 | 164880.8265 | 65900.8 | 3 | 8.189 | turbofan | fan | GECF6-6D | 5.72 | kerosene | wing | 2.19 | 14865.8122 | 11565.32 | 177928 | 0.88 | 0.825 | 35000 | 6500 | 268.54 | 2990.088 | 1773.936
long_range | DC-10-Series-15 | D11 | 340 | 6.0198 | 47.3354 | 35.2 | 329.8058 | low | 114.3 | 56.21 | 55.0469 | 17.7089 | 112150.7135 | 206384.5284 | 164880.8265 | 65901.6 | 3 | 8.189 | turbofan | fan | GECF6-50C2F | 4.64 | kerosene | wing | 2.19 | 17281.4816 | 13444.665 | 206841 | 0.88 | 0.825 | 35000 | 7000 | 268.54 | 2215.896 | 1810.512
long_range | DC-10-Series-30 | D1C | 340 | 6.0198 | 50.3834 | 35.2 | 338.8174 | low | 114.3 | 56.21 | 55.3517 | 17.7089 | 121562.7552 | 256279.6891 | 186426.4641 | 110006.4 | 3 | 8.1873 | turbofan | fan | GECF6-50C2 | 4.31 | kerosene | wing | 2.19 | 18973.2485 | 14560 | 224000 | 0.88 | 0.825 | 35000 | 9600 | 272.244 | 3151.632 | 1819.656
long_range | DC-10-Series-40 | D1C | 340 | 6.0198 | 50.3834 | 35.2 | 338.8174 | low | 114.3 | 56.21 | 55.0469 | 17.7089 | 123304.5499 | 251743.7654 | 186426.4641 | 110007.2 | 3 | 8.1873 | turbofan | fan | PWJT9D-59A | 4.9 | kerosene | wing | 2.38 | 19759.3926 | 14959.75 | 230150 | 0.88 | 0.825 | 35000 | 9400 | 275.948 | 3124.2 | 1780.032
long_range | 767-400ER | 764 | 245 | 5.0292 | 51.9379 | 31.5 | 290.7865 | low | 59.88 | 30.19 | 61.3867 | 16.8859 | 102693.3126 | 204116.5665 | 158757.3295 | 73120 | 2 | 7.9205 | turbofan | fan | GECF6-80C2B8F | 5.31 | kerosene | wing | 2.36 | 24413.2778 | 18359.965 | 282461 | 0.86 | 0.8 | 35000 | 10454.54 | 277.8 | 3307.08 | 1905
long_range | 767-300 | 763 | 218 | 5.0292 | 47.5793 | 31.5 | 283.3543 | low | 77.69 | 46.14 | 54.9554 | 15.8496 | 82014.0364 | 151953.444 | 122469.9399 | 50400 | 2 | 7.7078 | turbofan | fan | GECF6-80C2B2F | 5.31 | kerosene | wing | 2.36 | 18662.7552 | 15037.815 | 231351 | 0.86 | 0.8 | 35000 | 8658.1 | 259.28 | 2301.24 | 1584.96
long_range | 767-300ER | 763 | 218 | 5.0292 | 47.5793 | 31.5 | 283.3543 | low | 77.69 | 46.14 | 54.9554 | 15.8496 | 90809.1925 | 186880.0564 | 145149.5584 | 73120 | 2 | 7.7078 | turbofan | fan | GECF6-80C2B7F | 5.31 | kerosene | wing | 2.36 | 22283.3221 | 17955.145 | 276233 | 0.86 | 0.8 | 35000 | 11306.46 | 259.28 | 2712.72 | 1676.4
long_range | 767-200 | 762 | 181 | 5.0292 | 47.5793 | 31.5 | 283.3543 | low | 77.69 | 46.14 | 48.5242 | 15.8496 | 82735.2483 | 151953.444 | 122469.9399 | 50400 | 2 | 7.7078 | turbofan | fan | GECF6-80A | 4.59 | kerosene | wing | 2.19 | 16608.7316 | 13878.41 | 213514 | 0.86 | 0.8 | 35000 | 8972.94 | 250.02 | 1676.4 | 1478.28
long_range | 767-200ER | 762 | 181 | 5.0292 | 47.5793 | 31.5 | 283.3543 | low | 77.69 | 46.14 | 48.5242 | 15.8496 | 84957.8509 | 179168.9862 | 136077.711 | 73120 | 2 | 7.7078 | turbofan | fan | GECF6-80C2B7F | 5.31 | kerosene | wing | 2.36 | 19819.724 | 16561.545 | 254793 | 0.86 | 0.8 | 35000 | 12223.2 | 250.02 | 2484.12 | 1615.44
long_range | A300-B4-200 | AB4 | 274 | 5.64 | 44.8361 | 28 | 260.1285 | low | 69.5 | 45.2 | 53.6143 | 16.4897 | 88500 | 165000 | 133991.1861 | 49600 | 2 | 7.936 | turbofan | fan | GECF6-50C2 | 4.31 | kerosene | wing | 2.19 | 17398.7708 | 14982.5 | 230500 | 0.82 | 0.78 | 35000 | 6200 | 242.612 | 2286 | 1493.52
long_range | A300-600 | AB6 | 310 | 5.4864 | 44.8361 | 28 | 260.1285 | low | 64 | 45.2 | 54.102 | 16.5506 | 87996.9198 | 164998.7605 | 137982.799 | 54520 | 2 | 7.936 | turbofan | fan | GECF6-80C2 | 5.31 | kerosene | wing | 2.36 | 19429.2564 | 16731 | 257400 | 0.82 | 0.78 | 35000 | 7500 | 242.612 | 2316.48 | 1524
long_range | A300-600C | AB6 | 310 | 5.4864 | 44.8361 | 28 | 260.1285 | low | 64 | 45.2 | 54.102 | 16.5506 | 88631.9491 | 170505.3719 | 139978.6054 | 54520 | 2 | 7.936 | turbofan | fan | GECF6-80C2 | 5.31 | kerosene | wing | 2.36 | 19429.2564 | 16731 | 257400 | 0.82 | 0.78 | 35000 | 7500 | 242.612 | 2316.48 | 1524
long_range | A300-600R | AB6 | 266 | 5.4864 | 44.8361 | 28 | 260.1285 | low | 64 | 45.2 | 54.102 | 16.5506 | 88631.9491 | 171684.712 | 139978.6054 | 54520 | 2 | 7.936 | turbofan | fan | GECF6-80C2 | 5.31 | kerosene | wing | 2.36 | 19429.2564 | 16731 | 257400 | 0.82 | 0.78 | 35000 | 7500 | 242.612 | 2316.48 | 1524
long_range | A310-200 | 312 | 237 | 5.6388 | 43.8912 | 28 | 219.2512 | low | 64 | 45.2 | 46.6649 | 15.5753 | 79242.587 | 142019.771 | 123000.1894 | 38460 | 2 | 7.681 | turbofan | fan | GECF6-80A2 | 4.59 | kerosene | wing | 2.19 | 16322.1334 | 14163.5 | 217900 | 0.84 | 0.8 | 35000 | 6800 | 240.76 | 2286 | 1493.52
long_range | A310-200C | 312 | 237 | 5.6388 | 43.8912 | 28 | 219.2512 | low | 64 | 45.2 | 46.6649 | 15.5753 | 81510.5489 | 142019.771 | 123000.1894 | 38460 | 2 | 7.681 | turbofan | fan | GECF6-80A3 | 4.66 | kerosene | wing | 2.19 | 16322.1334 | 14163.5 | 217900 | 0.84 | 0.8 | 35000 | 6800 | 240.76 | 2286 | 1493.52
long_range | A310-300 | 313 | 237 | 5.6388 | 43.8912 | 28 | 219.2512 | low | 64 | 45.2 | 46.6649 | 15.5753 | 81056.9565 | 164019.001 | 124012.154 | 48856 | 2 | 7.681 | turbofan | fan | GECF6-80C2A2 | 5.05 | kerosene | wing | 2.36 | 17479.6641 | 15167.945 | 233353 | 0.84 | 0.8 | 35000 | 9630 | 240.76 | 2255.52 | 1508.76

## Legend
Color code
For geometry, values taken from blue prints. For engine thrust, checked values
Values that have been figured out using an assumption (same wing area, same empennage, …)
Uknown value
Max power estimated from max thrust (see Generalized Power Index)
To be checked
Not applicable