## airplane_database_copieVF_test
airplane_type | name | icao_code | Constructor | iata_code | n_pax | fuselage_width | wing_span | wing_sweep25 | wing_area | wing_position | htp_area | vtp_area | total_length | total_height | owe | mtow | mlw | max_fuel | n_engine | engine_y_arm | engine_type | thruster_type | powerplant | bpr | energy_type | engine_position | rotor_diameter | max_power | max_power_2 | max_thrust | max_speed | cruise_speed | cruise_altitude | nominal_range | approach_speed | tofl | lfl
string | string | string | string | string | int | m | m | deg | m2 | string | m2 | m2 | m | m | kg | kg | kg | kg | int | m | string | string | string | no_dim | string | string | m | kW | kW | N | km/h | km/h | ft | km | km/h | m | m
None | None | None | None | None | None | None | None | None | None | None | None | None | None | None | None | None | None | None | None | None | None | None | None | None | None | None | None | None | None | None | mach | mach | None | None | None | None | None
business | AirbusCorporateJetliner318 | A318 | Airbus | 318 | 8 | 3,99 | 34,1 | 25 | 122,63 | low | 31 | 23,11 | 31,46 | 12,56 | 56000 | 75500 | 60010 | 22001 | 2 | 6,07 | turbofan | fan | CFM56-5B | 5,4 | kerosene | wing | 1,73 | 6735 | 6245 | 96082 | 0,82 | 0,78 | 35000 | 9817 | 225 | 1920 | 762
business | AirbusCorporateJetliner319neo | A319 | Airbus | 319 | 8 | 3,99 | 35,78 | 25 | 122,45 | low | 31 | 21,51 | 33,83 | 11,77 | 60030 | 78199 | 62505 | 29920 | 2 | 5,9 | turbofan | fan | LEAP-1A | 11 | kerosene | wing | 1,98 | 8819 | 7841 | 120636 | 0,82 | 0,78 | 35000 | 10863 | 235 | 2042 | 1231
business | AirbusCorporateJetliner320neo | A320 | Airbus | 320 | 8 | 3,99 | 35,78 | 25 | 122,45 | low | 31 | 21,51 | 37,58 | 11,77 | 64030 | 78999 | 65998 | 27482 | 2 | 5,9 | turbofan | fan | LEAP-1A | 11 | kerosene | wing | 1,98 | 9302 | 7841 | 120636 | 0,82 | 0,78 | 35000 | 9656 | 248 | 2103 | 1359
business | AirbusCorporateJetliner330 | A332 | Airbus | 332 | 25 | 5,64 | 60,35 | 29,7 | 361,58 | low | 71,45 | 52,9 | 58,37 | 17,74 | 168000 | 250995 | 190999 | 111276 | 2 | 9,38 | turbofan | fan | RRTrent7000 | 10 | kerosene | wing | 2,85 | 25144 | 21059 | 323982 | 0,86 | 0,82 | 35000 | 19264 | 249 | 2600 | 1981
business | AirbusCorporateJetliner340 | A342 | Airbus | 342 | 25 | 5,64 | 63,4 | 31,1 | 437,29 | low | 98,13 | 51,4 | 67,94 | 17,53 | 232000 | 380000 | 191997 | 172206 | 4 | 20,6 | turbofan | fan | RRTrent560 | 7,5 | kerosene | wing | 2,47 | 21702 | 16192 | 249100 | 0,86 | 0,82 | 35000 | 13502 | 280 | 3048 | 2438
business | AirbusCorporateJetliner350XWB | A338 | Airbus | 338 | 25 | 5,97 | 64,74 | 28 | 442,22 | low | 83 | 51,4 | 66,75 | 17,07 | 192000 | 279995 | 207020 | 132005 | 2 | 10,9 | turbofan | fan | RRTrentXWB-84 | 9,6 | kerosene | wing | 3 | 27335 | 21905 | 336997 | 0,89 | 0,85 | 35000 | 20551 | 261 | 2591 | 2012
business | AvroBusinessJet | unknown | unknown | unknown | 50 | 3,54 | 26,41 | 15 | 77,3 | high | 15,61 | 11,61 | 28,56 | 8,63 | 25106 | 42184 | 36741 | 10314 | 4 | 6,6 | turbofan | fan | ASELF507-1F | 5,3 | kerosene | wing | 1022 | 1809 | 2024 | 31138 | 0,73 | 0,7 | 35000 | 3943 | 187 | 1009 | 905
business | Boeing737-700BusinessJet | B737 | Boeing | 73W | 63 | 3,75 | 35,78 | 25 | 124,58 | low | 32,8 | 26,4 | 33,62 | 12,56 | 43082 | 77564 | 60781 | 20820 | 2 | 4,83 | turbofan | fan | CFM56-7B26 | 5,1 | kerosene | wing | 1,55 | 9100 | 7605 | 117000 | 0,82 | 0,79 | 35000 | 11483 | 250 | 1765 | 706
business | Boeing737-800BusinessJet | B738 | Boeing | 73H | 100 | 3,75 | 35,78 | 25 | 124,58 | low | 32,8 | 26,4 | 39,47 | 12,56 | 46226 | 79016 | 66361 | 23733 | 2 | 4,83 | turbofan | fan | CFM56-7B26 | 5,1 | kerosene | wing | 1,55 | 9100 | 7605 | 117000 | 0,82 | 0,79 | 35000 | 10464 | 250 | 2118 | 757
business | BombardierChallenger300 | unknown | unknown | unknown | 9 | 2,5 | 19,46 | 27 | 48,5 | low | 11,5 | 8,5 | 20,94 | 6,19 | 10659 | 17622 | 15309 | 6347 | 2 | 1,75 | turbofan | fan | HoneywellHFT7000 | 4,4 | kerosene | rear | 0,87 | 2101 | 1976 | 30400 | 0,82 | 0,8 | 35000 | 5742 | 222 | 1466 | 792
business | BombardierChallenger601-1A | unknown | unknown | unknown | 19 | 2,8 | 19,61 | 25 | 45,71 | low | 8,5 | 9,18 | 20,85 | 6,31 | 11521 | 19618 | 16329 | 7480 | 2 | 2,2 | turbofan | fan | GECF34-1A | 6,2 | kerosene | rear | 1,2 | 2730 | 2665 | 41000 | 0,85 | 0,8 | 35000 | 6687 | 214 | 1646 | 1006
business | BombardierChallenger601-3A | unknown | unknown | unknown | 19 | 2,8 | 19,6 | 25 | 45,71 | low | 8,5 | 9,18 | 20,85 | 6,31 | 11567 | 19618 | 16329 | 7480 | 2 | 2,2 | turbofan | fan | GECF34-3A | 6,2 | kerosene | rear | 1,2 | 2772 | 2666 | 41013 | 0,85 | 0,8 | 35000 | 6743 | 217 | 1646 | 1006
business | BombardierChallenger601-3R | unknown | unknown | unknown | 19 | 2,8 | 19,6 | 25 | 45,71 | low | 8,5 | 9,18 | 20,85 | 6,31 | 11685 | 20525 | 16329 | 8031 | 2 | 2,2 | turbofan | fan | GECF34-3A1 | 6,2 | kerosene | rear | 1,2 | 2792 | 2665 | 41000 | 0,85 | 0,8 | 35000 | 7145 | 219 | 1844 | 1006
business | BombardierChallenger604 | unknown | unknown | unknown | 19 | 2,8 | 19,6 | 25 | 45,71 | low | 8 | 9,18 | 20,85 | 6,31 | 12331 | 21909 | 17237 | 8973 | 2 | 2,1 | turbofan | fan | GECF34-3B | 6,2 | kerosene | rear | 1,2 | 2792 | 2665 | 41000 | 0,82 | 0,8 | 35000 | 7458 | 219 | 1780 | 846
business | BombardierChallenger800 | unknown | unknown | unknown | 19 | 2,8 | 21,21 | 25 | 48,35 | low | 8,5 | 8,93 | 26,76 | 6,22 | 15377 | 24154 | 21319 | 8213 | 2 | 2,2 | turbofan | fan | GECF34-3B1 | 6,2 | kerosene | rear | 1,2 | 2916 | 2666 | 41012 | 0,8 | 0,77 | 35000 | 5778 | 229 | 1919 | 887
business | BombardierGlobal5000 | GL5T | Bombardier | CCX | 19 | 2,71 | 28,65 | 35 | 94,95 | low | 22,76 | 14,5 | 29,47 | 7,56 | 22838 | 39893 | 35652 | 16150 | 2 | 3,3 | turbofan | fan | RRBR700-710A2-20 | 4,2 | kerosene | rear | 1,22 | 4008 | 4265 | 65611 | 0,89 | 0,85 | 35000 | 8890 | 196 | 1524 | 823
business | BombardierGlobalExpressBD-700 | GL5T | Bombardier | CCX | 19 | 2,71 | 28,65 | 35 | 94,95 | low | 22,76 | 15,5 | 30,3 | 7,56 | 22816 | 43205 | 35652 | 19448 | 2 | 3,3 | turbofan | fan | RRBR700-710A2-20 | 4,2 | kerosene | rear | 1,22 | 4008 | 4265 | 65611 | 0,89 | 0,85 | 35000 | 11130 | 196 | 1774 | 814
business | BombardierGlobalExpressXRS | GLEX | Bombardier | CCX | 19 | 2,71 | 28,65 | 35 | 94,95 | low | 22,76 | 16,5 | 30,3 | 7,56 | 23360 | 44565 | 35652 | 20175 | 2 | 3,3 | turbofan | fan | RRBR700-710A2-20 | 4,2 | kerosene | rear | 1,22 | 4008 | 4265 | 65611 | 0,89 | 0,85 | 35000 | 11389 | 196 | 1887 | 814
business | BombardierLearJet31A | unknown | unknown | unknown | 7 | 1,8 | 13,35 | 15 | 24,57 | low | 4,8 | 4 | 14,84 | 3,75 | 5087 | 7711 | 7257 | 1862 | 2 | 1,2 | turbofan | fan | HoneywellTFE731-2 | 2,67 | kerosene | rear | 0,716 | 1013 | 1012 | 15569 | 0,81 | 0,79 | 35000 | 2844 | 209 | 1064 | 875
business | BombardierLearJet40 | unknown | unknown | unknown | 7 | 1,86 | 14,57 | 13,4 | 28,95 | low | 6,3 | 4,4 | 16,92 | 4,3 | 7257 | 9231 | 8709 | 2741 | 2 | 1,4 | turbofan | fan | HoneywellTFE731-20-AR | 3,1 | kerosene | rear | 0,716 | 1052 | 1012 | 15569 | 0,81 | 0,79 | 35000 | 3339 | 217 | 1320 | 811
business | BombardierLearJet40XR | unknown | unknown | unknown | 7 | 1,86 | 14,57 | 13,4 | 28,95 | low | 6,3 | 4,4 | 16,92 | 4,3 | 7257 | 9525 | 8709 | 2741 | 2 | 1,4 | turbofan | fan | HoneywellTFE731-20-BR | 3,1 | kerosene | rear | 0,716 | 1013 | 1012 | 15569 | 0,81 | 0,79 | 35000 | 3339 | 209 | 1426 | 811
business | BombardierLearJet45 | unknown | unknown | unknown | 7 | 1,86 | 14,57 | 13,4 | 28,95 | low | 6,3 | 4,5 | 17,56 | 4,3 | 7257 | 9299 | 8709 | 2741 | 2 | 1,4 | turbofan | fan | HoneywellTFE731-20-AR | 3,1 | kerosene | rear | 0,716 | 990 | 1012 | 15569 | 0,81 | 0,79 | 35000 | 3893 | 204 | 1326 | 811
business | BombardierLearJet45XR | unknown | unknown | unknown | 9 | 1,86 | 14,57 | 13,4 | 28,95 | low | 6,3 | 4,4 | 17,56 | 4,3 | 7257 | 9752 | 8709 | 2741 | 2 | 1,4 | turbofan | fan | HoneywellTFE731-20-BR | 3,1 | kerosene | rear | 0,716 | 1021 | 1012 | 15569 | 0,81 | 0,79 | 35000 | 3130 | 211 | 1542 | 811
business | BombardierLearJet60SE | unknown | unknown | unknown | 8 | 2,1 | 13,35 | 15 | 24,57 | low | 5,7 | 4,9 | 17,89 | 4,48 | 7711 | 10659 | 8845 | 3576 | 2 | 1,3 | turbofan | fan | PWC305A | 4,3 | kerosene | rear | 0,787 | 1563 | 1353 | 20813 | 0,81 | 0,79 | 35000 | 4622 | 241 | 1661 | 1042
business | CitationBravo | unknown | unknown | unknown | 10 | 1,77 | 15,9 | 0 | 30 | low | 6,48 | 4,73 | 14,39 | 4,57 | 3992 | 6713 | 4115 | 2180 | 2 | 1,3 | turbofan | fan | PWCPW530A | 3,7 | kerosene | rear | 0,584 | 734 | 795 | 12224 | 0,72 | 0,7 | 35000 | 3703 | 193 | 1097 | 969
business | CitationCJ1 | unknown | unknown | unknown | 7 | 1,77 | 14,3 | 0 | 22,3 | low | 5,64 | 4,35 | 13,01 | 3,99 | 2930 | 4717 | 4445 | 1445 | 2 | 1,35 | turbofan | fan | WM-RollsFJ44-1A | 3,28 | kerosene | rear | 0,53 | 487 | 549 | 8452 | 0,7 | 0,66 | 35000 | 2734 | 185 | 1000 | 847
business | CitationCJ2 | unknown | unknown | unknown | 7 | 1,77 | 15,19 | 0 | 24,53 | low | 6,57 | 4,35 | 14,57 | 3,99 | 3338 | 5613 | 5216 | 1778 | 2 | 1,35 | turbofan | fan | WM-RollsFJ44-2C | 5,2 | kerosene | rear | 0,55 | 625 | 694 | 10676 | 0,72 | 0,7 | 35000 | 3195 | 188 | 1052 | 966
business | CitationCJ3 | unknown | unknown | unknown | 10 | 1,77 | 16,26 | 0 | 27,31 | low | 6,57 | 5,23 | 15,27 | 4,6 | 3701 | 6291 | 5783 | 2126 | 2 | 1,32 | turbofan | fan | WM-RollsFJ44-3A | 4,1 | kerosene | rear | 0,58 | 700 | 804 | 12366 | 0,72 | 0,63 | 35000 | 3280 | 182 | 1052 | 936
business | CitationEncore | unknown | unknown | unknown | 11 | 1,77 | 16,69 | 0 | 29,91 | low | 7,88 | 4,73 | 14,66 | 4,63 | 4525 | 7543 | 6895 | 2456 | 2 | 1,47 | turbofan | fan | PWCPW535 | 2,55 | kerosene | rear | 0,716 | 863 | 983 | 15124 | 0,76 | 0,74 | 35000 | 3652 | 183 | 1085 | 873
business | CitationMustang | unknown | unknown | unknown | 6 | 1,77 | 13,16 | 11 | 19,51 | low | 5,25 | 3,48 | 11,92 | 4,24 | 2540 | 3919 | 3629 | 1166 | 2 | 1,25 | turbofan | fan | PWC615F | 1,8 | kerosene | rear | 0,41 | 304 | 390 | 6005 | 0,63 | 0,59 | 35000 | 2406 | 163 | 948 | 728
business | CitationSovereign | unknown | unknown | unknown | 12 | 1,98 | 19,3 | 12,7 | 47,94 | low | 12,87 | 8,85 | 19,39 | 6,22 | 7711 | 13608 | 12292 | 5072 | 2 | 1,75 | turbofan | fan | PWCPW306C | 4,5 | kerosene | rear | 0,813 | 1380 | 1644 | 25293 | 0,8 | 0,67 | 35000 | 4664 | 175 | 1126 | 958
business | CitationX | unknown | unknown | unknown | 12 | 1,98 | 19,38 | 37 | 48,96 | low | 11,1 | 10,31 | 22,07 | 5,85 | 8789 | 16193 | 14424 | 5833 | 2 | 1,64 | turbofan | fan | RRAE-3007C-1 | 5,3 | kerosene | rear | 0,98 | 1943 | 1956 | 30088 | 0,92 | 0,82 | 35000 | 6357 | 208 | 1740 | 1164
business | CitationXLS | unknown | unknown | unknown | 11 | 1,98 | 17,17 | 0 | 34,37 | low | 7,89 | 4,73 | 15,82 | 5,33 | 5520 | 9163 | 8482 | 2446 | 2 | 1,68 | turbofan | fan | PWCPW545A | 4,12 | kerosene | rear | 0,693 | 1034 | 1100 | 16921 | 0,74 | 0,62 | 35000 | 3421 | 196 | 1094 | 969
business | Falcon2000 | unknown | unknown | unknown | 10 | 2,62 | 19,32 | 29 | 49 | low | 13,35 | 9,82 | 20,21 | 7,07 | 9405 | 16329 | 14969 | 5493 | 2 | 1,72 | turbofan | fan | CFE738-1-18 | 5,3 | kerosene | rear | 0,902 | 1661 | 1711 | 26325 | 0,87 | 0,8 | 35000 | 5778 | 203 | 1658 | 953
business | Falcon2000EX | unknown | unknown | unknown | 10 | 2,62 | 19,32 | 29 | 49 | low | 13,35 | 9,82 | 20,21 | 7,07 | 10129 | 18552 | 17826 | 7220 | 2 | 1,72 | turbofan | fan | PWCPW308C | 4,1 | kerosene | rear | 0,813 | 2011 | 2024 | 31137 | 0,87 | 0,8 | 35000 | 7038 | 208 | 1686 | 1091
business | Falcon50EX | unknown | unknown | unknown | 9 | 2,16 | 18,84 | 29 | 46,83 | low | 13,35 | 9,82 | 18,53 | 6,98 | 9603 | 18098 | 16200 | 7014 | 3 | 2 | turbofan | fan | ASETFE731-40 | 2,9 | kerosene | rear | 0,716 | 1174 | 1229 | 18905 | 0,86 | 0,8 | 35000 | 6083 | 200 | 1490 | 890
business | Falcon900DX | unknown | unknown | unknown | 14 | 2,62 | 19,32 | 29 | 49 | low | 13,35 | 9,82 | 20,21 | 7,56 | 10830 | 21273 | 20185 | 8510 | 3 | 2 | turbofan | fan | ASETFE731-60 | 3,9 | kerosene | rear | 0,787 | 1214 | 1446 | 22241 | 0,87 | 0,8 | 35000 | 7593 | 175 | 1490 | 1076
business | Falcon900EX | unknown | unknown | unknown | 14 | 2,62 | 19,32 | 29 | 49 | low | 13,35 | 9,82 | 20,21 | 7,56 | 10830 | 21999 | 20185 | 9491 | 3 | 2 | turbofan | fan | ASETFE731-60 | 3,9 | kerosene | rear | 0,787 | 1403 | 1446 | 22241 | 0,87 | 0,8 | 35000 | 8335 | 203 | 1590 | 1073
business | GulfstreamG100 | unknown | unknown | unknown | 7 | 1,77 | 16,64 | 34 | 29,41 | low | 5,26 | 4,52 | 16,95 | 5,58 | 6638 | 11249 | 9389 | 4234 | 2 | 1,22 | turbofan | fan | ASETFE731-40R | 2,9 | kerosene | rear | 0,716 | 1420 | 1229 | 18905 | 0,88 | 0,8 | 35000 | 5697 | 241 | 1644 | 890
business | GulfstreamG150 | unknown | unknown | unknown | 8 | 2,07 | 16,95 | 34 | 30,81 | low | 6,64 | 4,21 | 17,31 | 5,91 | 6849 | 11861 | 9843 | 4564 | 2 | 1,1 | turbofan | fan | ASETFE731-40 | 2,9 | kerosene | rear | 0,716 | 1496 | 1278 | 19661 | 0,85 | 0,8 | 35000 | 5697 | 245 | 1777 | 1079
business | GulfstreamG200 | unknown | unknown | unknown | 10 | 2,5 | 17,71 | 34,5 | 34,28 | low | 7,7 | 6,3 | 18,96 | 6,52 | 9049 | 16148 | 13608 | 6780 | 2 | 1,63 | turbofan | fan | PWCPW306A | 4,5 | kerosene | rear | 0,813 | 2179 | 1746 | 26867 | 0,85 | 0,8 | 35000 | 6711 | 261 | 1854 | 1000
business | GulfstreamG300 | unknown | unknown | unknown | 19 | 2,53 | 23,71 | 27,7 | 88,26 | low | 18,83 | 10,92 | 26,91 | 7,44 | 19504 | 32840 | 29937 | 12068 | 2 | 2 | turbofan | fan | RRTayMk.611-8 | 3,04 | kerosene | rear | 1,13 | 5275 | 4005 | 61608 | 0,88 | 0,8 | 35000 | 7274 | 275 | 1554 | 972
business | GulfstreamG350 | unknown | unknown | unknown | 19 | 2,53 | 23,71 | 27,7 | 88,26 | low | 18,83 | 14,4 | 27,22 | 7,68 | 19504 | 32341 | 29937 | 11665 | 2 | 2 | turbofan | fan | RRTayMk.611-8C | 3,04 | kerosene | rear | 1,13 | 5152 | 4005 | 61608 | 0,88 | 0,8 | 35000 | 6679 | 269 | 1539 | 994
business | GulfstreamG400 | unknown | unknown | unknown | 19 | 2,53 | 23,71 | 27,7 | 88,26 | low | 18,83 | 10,92 | 26,91 | 7,44 | 19913 | 34019 | 29937 | 13234 | 2 | 2 | turbofan | fan | RRTayMk.611-8 | 3,04 | kerosene | rear | 1,13 | 5275 | 4005 | 61608 | 0,88 | 0,8 | 35000 | 8063 | 275 | 1661 | 972
business | GulfstreamG450 | unknown | unknown | unknown | 19 | 2,53 | 23,71 | 27,7 | 88,26 | low | 18,83 | 14,4 | 27,22 | 7,68 | 19504 | 33702 | 29937 | 13234 | 2 | 2 | turbofan | fan | RRTayMk.611-8C | 3,04 | kerosene | rear | 1,13 | 5152 | 4005 | 61608 | 0,88 | 0,8 | 35000 | 8610 | 269 | 1661 | 994
business | GulfstreamG500 | unknown | unknown | unknown | 19 | 2,62 | 28,5 | 27 | 105,58 | low | 24,23 | 14,4 | 29,38 | 7,86 | 21682 | 38782 | 29189 | 15793 | 2 | 2,14 | turbofan | fan | RRTayBR710C4-11 | 4,2 | kerosene | rear | 1,22 | 5125 | 4265 | 65611 | 0,89 | 0,85 | 35000 | 11426 | 251 | 1570 | 844
business | GulfstreamG550 | unknown | unknown | unknown | 19 | 2,44 | 28,5 | 27 | 105,58 | low | 24,23 | 14,4 | 29,38 | 7,86 | 21909 | 41458 | 34156 | 18530 | 2 | 2,14 | turbofan | fan | RRTayBR710C4-12 | 4,2 | kerosene | rear | 1,22 | 5125 | 4265 | 65611 | 0,89 | 0,85 | 35000 | 13084 | 251 | 1801 | 844
business | GulfstreamIII | unknown | unknown | unknown | 19 | 2,53 | 23,71 | 27,7 | 86,86 | low | 19,17 | 16 | 25,33 | 7,41 | 17237 | 31842 | 26535 | 12698 | 2 | 2,28 | turbofan | fan | RRSpeyMk.511-8 | 2,7 | kerosene | rear | 0,825 | 3936 | 3296 | 50709 | 0,85 | 0,8 | 35000 | 7033 | 249 | 1558 | 969
business | GulfstreamIV | GLF4 | Gulfstream | GJ4 | 19 | 2,53 | 23,71 | 27,7 | 88,26 | low | 17,2 | 14,4 | 26,91 | 7,44 | 19278 | 33203 | 34019 | 13234 | 2 | 2,05 | turbofan | fan | RRTayMk.611-8 | 3,04 | kerosene | rear | 1,13 | 4966 | 4005 | 61608 | 0,88 | 0,8 | 35000 | 8172 | 259 | 1609 | 975
business | GulfstreamIV-SP | GLF4 | Gulfstream | GJ4 | 19 | 2,53 | 23,71 | 27,7 | 88,26 | low | 17,2 | 14,4 | 26,91 | 7,44 | 19278 | 33838 | 29937 | 13234 | 2 | 2,05 | turbofan | fan | RRTayMk.611-8 | 3,04 | kerosene | rear | 1,13 | 5275 | 4005 | 61608 | 0,88 | 0,8 | 35000 | 8172 | 275 | 1661 | 972
business | GulfstreamV | GLF5 | Gulfstream | GJ5 | 19 | 2,53 | 28,5 | 27 | 105,58 | low | 24,23 | 14,4 | 29,38 | 7,86 | 21772 | 41232 | 34156 | 18530 | 2 | 2,21 | turbofan | fan | RRBR710A1-10 | 4,2 | kerosene | rear | 1,22 | 5125 | 4265 | 65611 | 0,89 | 0,85 | 35000 | 12678 | 251 | 1862 | 841
business | Hawker4000Horizon | unknown | unknown | unknown | 12 | 2,29 | 18,84 | 28,37 | 49,33 | low | 13,01 | 10,26 | 21,09 | 5,97 | 9596 | 17010 | 15195 | 6462 | 2 | 1,6 | turbofan | fan | PWCPW308A | 4,1 | kerosene | rear | 0,813 | 1906 | 1996 | 30700 | 0,84 | 0,82 | 35000 | 6960 | 200 | 1551 | 759
business | Hawker400XP | unknown | unknown | unknown | 9 | 1,8 | 13,26 | 20 | 22,39 | low | 5,25 | 5,91 | 14,75 | 4,24 | 4785 | 7394 | 7122 | 2220 | 2 | 1,2 | turbofan | fan | PWCJT15D-5 | 3,3 | kerosene | rear | 0,686 | 799 | 857 | 13190 | 0,78 | 0,76 | 35000 | 3418 | 195 | 1159 | 902
business | Hawker800XP | unknown | unknown | unknown | 12 | 2,13 | 15,67 | 20 | 34,75 | low | 9,29 | 6,43 | 15,58 | 5,3 | 7189 | 12701 | 10591 | 4521 | 2 | 1,3 | turbofan | fan | ASETFE731-5BR | 3,5 | kerosene | rear | 0,754 | 1349 | 1347 | 20730 | 0,8 | 0,77 | 35000 | 5480 | 209 | 1533 | 714
business | LegacyExecutiveERJ135BJ | unknown | unknown | unknown | 16 | 2,38 | 21 | 22,7 | 51,84 | low | 11,2 | 7,2 | 26,33 | 6,77 | 13176 | 22500 | 18500 | 8213 | 2 | 2,05 | turbofan | fan | RRAE3007A1E | 5,3 | kerosene | rear | 0,98 | 2241 | 2309 | 35528 | 0,8 | 0,78 | 35000 | 5737 | 203 | 1711 | 818
business | LegacyShuttleERJ135LR | unknown | unknown | unknown | 37 | 2,38 | 20,06 | 22,7 | 51,19 | low | 11,2 | 7,2 | 26,33 | 6,77 | 11431 | 20000 | 18500 | 5118 | 2 | 2,05 | turbofan | fan | RRAE3007A1/3 | 5,3 | kerosene | rear | 0,98 | 1996 | 2040 | 31391 | 0,78 | 0,78 | 35000 | 3396 | 204 | 1707 | 815
business | Premier1 | unknown | unknown | unknown | 7 | 1,98 | 13,56 | 25 | 22,95 | low | 4,65 | 4,78 | 14,02 | 4,79 | 3697 | 5670 | 5262 | 1632 | 2 | 1,25 | turbofan | fan | WM-RollsFJ44-2A | 2,2 | kerosene | rear | 0,55 | 651 | 665 | 10230 | 0,83 | 0,78 | 35000 | 3082 | 204 | 1156 | 896
business | Sabreliner40 | unknown | unknown | unknown | 8 | 1,92 | 13,56 | 28,55 | 31,77 | low | 7,15 | 3,86 | 13,35 | 4,88 | 4488 | 8634 | 7938 | 3219 | 2 | 1,25 | turbofan | fan | PWCJT12A-8 | 0 | kerosene | rear | 0,556 | 676 | 954 | 14680 | 0,8 | 0,75 | 35000 | 3409 | 148 | 1463 | 671
business | Sabreliner60 | unknown | unknown | unknown | 10 | 1,92 | 13,59 | 28,55 | 31,77 | low | 7,15 | 3,86 | 14,3 | 4,88 | 5262 | 9241 | 7938 | 3219 | 2 | 1,25 | turbofan | fan | PWCJT12A-8 | 0 | kerosene | rear | 0,556 | 933 | 954 | 14680 | 0,8 | 0,77 | 35000 | 3148 | 204 | 1554 | 739
business | Sabreliner65 | unknown | unknown | unknown | 10 | 1,92 | 15,39 | 32,79 | 35,3 | low | 8,37 | 3,86 | 14,3 | 4,88 | 6239 | 10886 | 9868 | 3925 | 2 | 1,25 | turbofan | fan | ASETFE731-3R-ID | 2,8 | kerosene | rear | 0,716 | 1022 | 1070 | 16460 | 0,83 | 0,78 | 35000 | 5185 | 200 | 1570 | 762
business | Sabreliner80 | unknown | unknown | unknown | 10 | 1,92 | 13,59 | 28,55 | 31,77 | low | 7,15 | 3,86 | 14,39 | 5,24 | 6169 | 10659 | 9979 | 3337 | 2 | 1,25 | turbofan | fan | GECF700-2D2 | 1,9 | kerosene | rear | 0,838 | 1315 | 1313 | 20200 | 0,8 | 0,77 | 35000 | 3148 | 209 | 1335 | 792
commuter | 208BGrandCaravan | CNA | Light | CNC | 9 | 1,83 | 15,88 | 0 | 25,96 | high | 6,7 | 3,4 | 12,68 | 4,72 | 1922 | 3969 | 3969 | 1005 | 1 | 0 | turboprop | propeller | PWCPT6A-114A | 100 | kerosene | nose | 2,6 | 503 | 503 | 14361 | 341 | 341 | 5000 | 2153 | 113 | 738 | 547
commuter | 208Caravan675 | CNA | Light | CNC | 9 | 1,83 | 15,88 | 0 | 25,96 | high | 6,8 | 3 | 11,31 | 4,51 | 1780 | 3629 | 3538 | 1005 | 1 | 0 | turboprop | propeller | PWCPT6A-114A | 100 | kerosene | nose | 2,6 | 503 | 503 | 14361 | 344 | 344 | 5000 | 2000 | 113 | 626 | 507
commuter | AP.68TP-300Spartacus | P68 | Partenavia | PN6 | 8 | 1,37 | 12,01 | 0 | 18,6 | high | 3,9 | 2,24 | 9,91 | 3,66 | 1450 | 2625 | 2515 | 672 | 2 | 1,82 | turboprop | propeller | All.250-817C | 100 | kerosene | wing | 1,9 | 245 | 245 | 5312 | 364 | 360 | 20000 | 1498 | 148 | 386 | 428
commuter | AP.68TP-600Viator | P68 | Partenavia | PN6 | 9 | 1,37 | 12,01 | 0 | 18,6 | high | 3,73 | 3,01 | 11,49 | 3,63 | 1575 | 3025 | 2850 | 672 | 2 | 1,96 | turboprop | propeller | All.250-B17C+ | 100 | kerosene | wing | 2,3 | 245 | 245 | 5007 | 370 | 370 | 20000 | 1498 | 157 | 620 | 700
commuter | Beech1900C | B190 | Beechcraft | BE1 | 19 | 1,85 | 17,62 | 0 | 28,15 | low | 4,82 | 3,42 | 17,65 | 4,36 | 4604 | 7983 | 7584 | 2028 | 2 | 2615 | turboprop | propeller | PWCPT6A-65B | 100 | kerosene | wing | 2,78 | 931 | 931 | 13698 | 486 | 486 | 20000 | 2411 | 219 | 1158 | 735
commuter | Beech1900D | B190 | Beechcraft | BE1 | 19 | 1,85 | 17,62 | 0 | 28,15 | low | 6,95 | 4,86 | 17,62 | 4,71 | 4894 | 7766 | 7604 | 2022 | 2 | 2615 | turboprop | propeller | PWCPT6A-67D | 100 | kerosene | wing | 2,78 | 958 | 958 | 14093 | 513 | 513 | 20000 | 2224 | 219 | 1162 | 850
commuter | BeechKingAir350 | UNKNOWN | Beechcraft | BET | 15 | 1,55 | 17,65 | 0 | 28,15 | low | 6,8 | 4,7 | 14,23 | 4,36 | 4282 | 6804 | 6804 | 1632 | 2 | 2,61 | turboprop | propeller | PWCPT6A-60A | 100 | kerosene | wing | 2,74 | 783 | 783 | 13598 | 578 | 578 | 5000 | 1800 | 185 | 1006 | 728
commuter | BeechKingAirB200 | UNKNOWN | Beechcraft | BET | 15 | 1,55 | 16,61 | 0 | 28,15 | low | 6,8 | 4,7 | 13,35 | 4,51 | 3819 | 5670 | 5670 | 1647 | 2 | 2,61 | turboprop | propeller | PWCPT6A-42A | 100 | kerosene | wing | 2,74 | 673 | 673 | 11295 | 541 | 541 | 5000 | 1580 | 192 | 786 | 867
commuter | BeechKingAirC90B | UNKNOWN | Beechcraft | BET | 9 | 1,55 | 15,33 | 0 | 27,31 | low | 4,39 | 2,2 | 10,82 | 4,36 | 3089 | 4581 | 4354 | 1163 | 2 | 1,92 | turboprop | propeller | PWCPT6A-21 | 100 | kerosene | wing | 2,36 | 410 | 410 | 7059 | 455 | 455 | 5000 | 2639 | 187 | 826 | 698
commuter | BN-2A_MkIII_Trislander | TRIS | Pilatus Britten-Norman | BNT | 9 | 1158 | 14,94 | 0 | 30,19 | high | 6,78 | 3,41 | 10,88 | 4,42 | 1833 | 3175 | 2858 | 464 | 2 | 1,8 | piston | propeller | Lyc.O-540-E4C5 | 100 | gasoline | wing | 2,03 | 194 | 194 | 6793 | 315 | 241 | 5000 | 1215 | 92 | 372 | 299
commuter | CessnaF406Caravan2 | F406 | Reims-Cessna | CNT | 14 | 1,62 | 15,09 | 0 | 23,49 | low | 5,62 | 4,54 | 11,89 | 4,02 | 2283 | 4700 | 4246 | 1438 | 2 | 2,48 | turboprop | propeller | PWCPT6A-112 | 100 | kerosene | wing | 2,4 | 373 | 373 | 8277 | 424 | 260 | 5000 | 2135 | 145 | 803 | 674
commuter | Dornier228-212 | D228 | Dornier | D28 | 19 | 1,34 | 17,01 | 2,5 | 31,99 | high | 8,33 | 4,5 | 16,58 | 4,85 | 3739 | 6400 | 6100 | 1885 | 2 | 2,27 | turboprop | propeller | ASETPE331-10 | 100 | kerosene | wing | 2,73 | 579 | 579 | 11815 | 428 | 396 | 20000 | 2148 | 157 | 814 | 724
commuter | EMB-110P1Bandeirante | E110 | Embraer | EMB | 19 | 2,29 | 15,33 | 0 | 29,08 | low | 5,51 | 5 | 15,12 | 5,03 | 3564 | 5670 | 5670 | 1362 | 2 | 2,4 | turboprop | propeller | PWCPT6A34 | 100 | kerosene | wing | 2,36 | 559 | 559 | 9706 | 370 | 283 | 20000 | 1650 | 185 | 431 | 565
commuter | EMB-121AXingu | E120 | Embraer | EM2 | 9 | 2,29 | 14,05 | 0 | 27,5 | low | 5,84 | 4 | 12,25 | 4,85 | 3620 | 5340 | 5340 | 1308 | 2 | 2,6 | turboprop | propeller | PWCPT6A-28 | 100 | kerosene | wing | 2,36 | 533 | 533 | 9347 | 451 | 365 | 20000 | 2268 | 183 | 865 | 850
commuter | EMB-121AXinguII | E120 | Embraer | EM2 | 9 | 2,29 | 14,05 | 0 | 27,5 | low | 5,84 | 4 | 12,25 | 4,85 | 3620 | 5340 | 5340 | 1308 | 2 | 2,6 | turboprop | propeller | PWCPT6A-135 | 100 | kerosene | wing | 2,36 | 559 | 559 | 9804 | 467 | 380 | 20000 | 2277 | 183 | 760 | 890
commuter | HALDornier228-201 | D228 | Dornier | D28 | 19 | 1,34 | 17,01 | 2,5 | 32 | high | 8,33 | 4,5 | 16,55 | 4,85 | 3687 | 6400 | 6100 | 2280 | 2 | 2,27 | turboprop | propeller | ASETPE3315-252D | 100 | kerosene | wing | 2,73 | 533 | 533 | 10883 | 428 | 406 | 20000 | 1000 | 157 | 747 | 572
commuter | HarbinY-12 | Y12 | Harbin | YN2 | 19 | 1,8 | 17,22 | 0 | 34,27 | high | 7,13 | 5,9 | 14,84 | 5,27 | 2804 | 5488 | 5300 | 1293 | 2 | 2475 | turboprop | propeller | PWCPT6A-11 | 100 | kerosene | wing | 2,49 | 559 | 559 | 13935 | 330 | 251 | 20000 | 1347 | 129 | 425 | 620
commuter | Jetstream31 | JS31 | British Aerospace | J31 | 19 | 1,86 | 15,85 | 0 | 25,2 | low | 7,79 | 7,72 | 14,36 | 5,43 | 4627 | 7059 | 6759 | 1707 | 2 | 2697 | turboprop | propeller | ASETPE331-10UGA | 100 | kerosene | wing | 2692 | 761 | 761 | 11479 | 472 | 472 | 20000 | 1260 | 213 | 1463 | 1219
commuter | Jetstream31EP | JS31 | British Aerospace | J31 | 19 | 1,86 | 15,85 | 0 | 25,2 | low | 7,79 | 7,72 | 14,36 | 5,43 | 4717 | 7350 | 7080 | 1707 | 2 | 2697 | turboprop | propeller | ASETPE331-12UAR | 100 | kerosene | wing | 2692 | 865 | 865 | 13054 | 494 | 494 | 20000 | 1400 | 213 | 1433 | 1128
commuter | Jetstream32EP | unknown | unknown | unknown | 19 | 2,07 | 15,85 | 0 | 25,2 | low | 7,79 | 7,72 | 14,36 | 5,39 | 5126 | 7350 | 7080 | 1475 | 2 | 2697 | turboprop | propeller | ASETPE331-12 | 100 | kerosene | wing | 2692 | 701 | 701 | 10447 | 494 | 494 | 5000 | 1760 | 216 | 1433 | 1128
commuter | Merlin23 | SWM | Fairchild | SWM | 14 | 1,77 | 17,37 | 3,2 | 28,71 | low | 5,08 | 3,4 | 18,11 | 5,09 | 4445 | 7484 | 7110 | 2004 | 2 | 2,93 | turboprop | propeller | ASETPE33I124HR | 100 | kerosene | wing | 2,69 | 671 | 671 | 10128 | 546 | 546 | 20000 | 3058 | 213 | 1646 | 794
commuter | Metro23 | SWM | Fairchild | SWM | 19 | 1,77 | 17,37 | 3,2 | 28,71 | low | 5,08 | 3,4 | 18,11 | 5,09 | 4309 | 7484 | 7110 | 2455 | 2 | 2,93 | turboprop | propeller | ASETPE331-11/12 | 100 | kerosene | wing | 2,69 | 895 | 895 | 13504 | 546 | 518 | 20000 | 2037 | 213 | 1677 | 1405
commuter | Metro3 | SWM | Fairchild | SWM | 19 | 1,77 | 17,37 | 3,2 | 28,71 | low | 5,08 | 3,4 | 18,11 | 5,09 | 4262 | 6577 | 6350 | 2004 | 2 | 2,93 | turboprop | propeller | ASETPE331-11U-612G | 100 | kerosene | wing | 2,69 | 746 | 746 | 11254 | 507 | 507 | 20000 | 1101 | 213 | 1341 | 1247
commuter | PAC750XL | unknown | unknown | unknown | 10 | 1,55 | 12,8 | 0 | 28,34 | low | 5,8 | 2,23 | 11,83 | 4,05 | 1406 | 3402 | 3232 | 669 | 1 | 0 | turboprop | propeller | PWCPT6A-34 | 100 | kerosene | nose | 2692 | 559 | 559 | 16426 | 325 | 309 | 5000 | 937 | 109 | 517 | 549
commuter | PC-12/45 | PC12 | Pilatus | PL2 | 9 | 1,71 | 16,25 | 0 | 25,81 | low | 5,93 | 3,8 | 14,42 | 4,27 | 2600 | 4500 | 4500 | 1514 | 1 | 0 | turboprop | propeller | PWCPT6A-67B | 100 | kerosene | nose | 2,67 | 895 | 895 | 23829 | 444 | 499 | 5000 | 3400 | 121 | 701 | 558
commuter | PC-6 | PC6T | Pilatus | PL6 | 11 | 1,49 | 15,88 | 0 | 30,15 | high | 5,54 | 3,22 | 10,94 | 3,23 | 1270 | 2800 | 2660 | 521 | 1 | 0 | turboprop | propeller | PWCPT6A-27 | 100 | kerosene | nose | 2,55 | 410 | 410 | 13652 | 266 | 249 | 5000 | 797 | 97 | 475 | 315
commuter | PC12/45 | PC12 | Pilatus | PL2 | 9 | 1,43 | 16,25 | 0 | 25,81 | low | 5,7 | 4,2 | 14,42 | 4,27 | 2750 | 4740 | 4500 | 1217 | 1 | 0 | turboprop | propeller | PWCPT6A-678 | 100 | kerosene | nose | 2,67 | 895 | 895 | 19412 | 518 | 501 | 20000 | 2900 | 148 | 701 | 573
commuter | SF600ACanguro | unknown | unknown | unknown | 9 | 1,37 | 15 | 0 | 23,97 | high | 6,2 | 4,96 | 12,22 | 4,3 | 2118 | 3625 | 3400 | 880 | 2 | 1,82 | turboprop | propeller | AII.250-B17F1 | 100 | kerosene | wing | 1,9 | 313 | 313 | 7512 | 306 | 303 | 20000 | 1308 | 134 | 619 | 728
commuter | VF600WMission | unknown | unknown | unknown | 9 | 1,37 | 15,27 | 0 | 24,8 | high | 6,2 | 4,96 | 13,11 | 4,3 | 2000 | 3925 | 3720 | 1040 | 1 | 0 | turboprop | propeller | WalterM601F-11 | 100 | kerosene | nose | 2,73 | 580 | 580 | 13415 | 282 | 259 | 20000 | 1690 | 139 | 616 | 518
general | Ae270 | unknown | unknown | unknown | 8 | 1,43 | 13,84 | 7,2 | 21 | low | 5,4 | 2,9 | 12,22 | 4,79 | 2564 | 4000 | 3708 | 921 | 1 | 0 | turboprop | propeller | PWCPT6A-66A | 100 | kerosene | nose | 2,41 | 634 | 634 | 18894 | 435 | 402 | 5000 | 2350 | 108 | 621 | 606
general | BeechBaron58 | unknown | Beechcraft | BE2 | 6 | 1158 | 11,52 | 0 | 18,49 | low | 4,95 | 1,46 | 9,08 | 2,99 | 1764 | 2495 | 2449 | 399 | 2 | 1,8 | piston | propeller | Con.I0-550-C | 100 | gasoline | wing | 1,95 | 224 | 224 | 5195 | 322 | 311 | 5000 | 1750 | 138 | 701 | 747
general | BeechBonanzaA36 | unknown | unknown | BEP | 5 | 1158 | 10,21 | 0 | 16,72 | low | 3,54 | 1,7 | 8,38 | 2,62 | 1225 | 1656 | 1656 | 208 | 1 | 0 | piston | propeller | Con.I0-550-B | 100 | gasoline | nose | 2,29 | 224 | 224 | 7573 | 280 | 262 | 5000 | 1690 | 95 | 583 | 442
general | BravoDX/GX/ER | unknown | unknown | unknown | 4 | 1189 | 11 | 0 | 16,24 | low | 3,47 | 1,4 | 8,17 | 2,53 | 1029 | 1528 | 1451 | 250 | 1 | 0 | piston | propeller | Lyc.TI0-540-AF1B | 100 | gasoline | nose | 2,05 | 201 | 201 | 5026 | 407 | 407 | 5000 | 1336 | 129 | 305 | 671
general | Commander-112 | unknown | unknown | unknown | 4 | 1311 | 10 | 0 | 14,12 | low | 3,02 | 2,46 | 7,59 | 2,62 | 953 | 1479 | 1479 | 247 | 1 | 0 | piston | propeller | Lyc.I0-540-T4B5 | 100 | gasoline | nose | 1905 | 194 | 194 | 6245 | 303 | 296 | 5000 | 1100 | 100 | 349 | 219
general | Commander-112TC | unknown | unknown | unknown | 4 | 1311 | 10 | 0 | 14,12 | low | 3,02 | 2,46 | 7,59 | 2,62 | 976 | 1499 | 1499 | 247 | 1 | 0 | piston | propeller | Lyc.I0-540-AG1A | 100 | gasoline | nose | 1905 | 201 | 201 | 5913 | 346 | 290 | 5000 | 1100 | 109 | 429 | 224
general | DR400/120Dauphin2+2 | unknown | unknown | unknown | 3 | 1189 | 8,75 | 0 | 13,6 | low | 3,03 | 1,4 | 6,95 | 2,26 | 550 | 900 | 900 | 82 | 1 | 0 | piston | propeller | Lyc.0-235-L2A | 100 | gasoline | nose | 1,83 | 86 | 86 | 3358 | 241 | 214 | 5000 | 925 | 82 | 535 | 460
general | DR400/140BDauphin | unknown | unknown | unknown | 4 | 1189 | 8,75 | 0 | 13,6 | low | 3,03 | 1,4 | 6,95 | 2,26 | 580 | 1000 | 1000 | 82 | 1 | 0 | piston | propeller | Lyc.0-320-D2A | 100 | gasoline | nose | 1,83 | 112 | 112 | 4137 | 300 | 217 | 5000 | 859 | 87 | 485 | 470
general | DR400/160Major | unknown | unknown | unknown | 3 | 1189 | 8,75 | 0 | 14,21 | low | 3,03 | 1,4 | 6,95 | 2,26 | 598 | 1050 | 1050 | 141 | 1 | 0 | piston | propeller | Lyc.0320 | 100 | gasoline | nose | 1,83 | 112 | 112 | 3852 | 325 | 245 | 5000 | 1529 | 93 | 590 | 545
general | DR400/180Regent | unknown | unknown | unknown | 4 | 1189 | 8,75 | 0 | 14,21 | low | 3,03 | 1,4 | 7,01 | 2,26 | 610 | 1100 | 1100 | 141 | 1 | 0 | piston | propeller | Lyc.0-360-A3A | 100 | gasoline | nose | 1,83 | 134 | 134 | 4544 | 278 | 259 | 5000 | 1200 | 95 | 610 | 530
general | DR400/200R | unknown | unknown | unknown | 4 | 1189 | 8,75 | 0 | 14,21 | low | 3,03 | 1,4 | 7,01 | 2,26 | 650 | 1100 | 1100 | 82 | 1 | 0 | piston | propeller | Lyc.I0-360-A1B6 | 100 | gasoline | nose | 1,88 | 149 | 149 | 5319 | 307 | 249 | 5000 | 755 | 90 | 400 | 415
general | DR400/500President | unknown | unknown | unknown | 4 | 1189 | 8,75 | 0 | 14,21 | low | 3,03 | 1,4 | 7,07 | 2,23 | 650 | 1150 | 1150 | 204 | 1 | 0 | piston | propeller | Lyc.I0-360-A1B6 | 100 | gasoline | nose | 1,88 | 149 | 149 | 4728 | 272 | 254 | 5000 | 1400 | 101 | 460 | 530
general | G140TP | unknown | unknown | unknown | 4 | 1,34 | 8,33 | 0 | 13 | low | 3 | 2 | 7,1 | 2,14 | 1100 | 1800 | 1800 | 454 | 1 | 0 | turboprop | propeller | RR250-817F | 100 | kerosene | nose | 2,05 | 336 | 336 | 10154 | 407 | 370 | 5000 | 2124 | 106 | 570 | 671
general | GrobRangerG160 | unknown | unknown | unknown | 6 | 1,34 | 13,01 | 0 | 20,48 | low | 5,12 | 4,1 | 11,49 | 3,41 | 1651 | 3300 | 3300 | 1199 | 1 | 0 | turboprop | propeller | PWCPT6A-42A | 100 | kerosene | nose | 2,74 | 634 | 634 | 13911 | 515 | 483 | 5000 | 3300 | 146 | 649 | 649
general | M-7-235B | unknown | unknown | unknown | 4 | 1158 | 10,03 | 0 | 15,38 | high | 3 | 3,8 | 7,22 | 1,92 | 728 | 1134 | 1134 | 205 | 1 | 0 | piston | propeller | Lyc.0-540-B4B5 | 100 | gasoline | nose | 1,88 | 175 | 175 | 8738 | 293 | 257 | 5000 | 1078 | 64 | 183 | 152
general | M-7-260 | unknown | unknown | unknown | 4 | 1158 | 10,03 | 0 | 15,38 | high | 3 | 3,8 | 7,22 | 1,92 | 730 | 1134 | 1134 | 205 | 1 | 0 | piston | propeller | Lyc.I0-540-V4A5 | 100 | gasoline | nose | 1,88 | 194 | 194 | 9680 | 293 | 264 | 5000 | 1078 | 64 | 183 | 152
general | MT-7-235 | unknown | unknown | unknown | 4 | 1158 | 10,03 | 0 | 15,38 | high | 3 | 3,8 | 7,22 | 2,53 | 755 | 1134 | 1134 | 205 | 1 | 0 | piston | propeller | Lyc.0-540-B4B5 | 100 | gasoline | nose | 1,88 | 175 | 175 | 8738 | 293 | 257 | 5000 | 1078 | 64 | 183 | 152
general | MT-7-260 | unknown | unknown | unknown | 4 | 1158 | 10,03 | 0 | 15,38 | high | 3 | 3,8 | 7,22 | 2,53 | 769 | 1134 | 1134 | 205 | 1 | 0 | piston | propeller | Lyc.I0-540-V4A5 | 100 | gasoline | nose | 1,88 | 194 | 194 | 9680 | 293 | 264 | 5000 | 1078 | 64 | 183 | 152
general | MT-7-420 | unknown | unknown | unknown | 4 | 1,25 | 10,03 | 0 | 15,38 | high | 2,8 | 2 | 7,47 | 2,53 | 726 | 1134 | 1134 | 257 | 1 | 0 | turboprop | propeller | RR250-B17C | 100 | kerosene | nose | 1,88 | 186 | 186 | 7446 | 338 | 306 | 5000 | 1200 | 80 | 183 | 152
general | MX-7-180A | unknown | unknown | unknown | 4 | 1158 | 10,03 | 0 | 15,38 | high | 3 | 3,8 | 7,22 | 1,92 | 636 | 1089 | 1089 | 205 | 1 | 0 | piston | propeller | Lyc.0-360-C4F | 100 | gasoline | nose | 1,88 | 134 | 134 | 6702 | 293 | 217 | 5000 | 1078 | 64 | 351 | 152
general | MX-7-180B | unknown | unknown | unknown | 4 | 1158 | 10,03 | 0 | 15,38 | high | 3 | 3,8 | 7,22 | 1,92 | 652 | 1134 | 1134 | 205 | 1 | 0 | piston | propeller | Lyc.0-360C1F | 100 | gasoline | nose | 1,88 | 134 | 134 | 6702 | 293 | 233 | 5000 | 1078 | 64 | 183 | 152
general | Ovation2DX/GX/ER | unknown | unknown | unknown | 4 | 1189 | 11 | 0 | 16,24 | low | 3,47 | 1,4 | 8,17 | 2,53 | 1028 | 1533 | 1451 | 250 | 1 | 0 | piston | propeller | Con.I0-550-G | 100 | gasoline | nose | 2,05 | 209 | 209 | 5213 | 354 | 354 | 5000 | 1794 | 129 | 488 | 686
general | P.180Avanti | P180 | Piaggio | P18 | 9 | 2,04 | 14,05 | 0 | 16 | low | 3,94 | 3,7 | 14,42 | 3,99 | 3561 | 5262 | 5216 | 1266 | 2 | 2,06 | turboprop | propeller | PWCPT6A-66 | 100 | kerosene | wing | 2,11 | 634 | 634 | 11831 | 732 | 668 | 5000 | 3240 | 172 | 869 | 872
general | P.68Observer2 | P68 | Partenavia | PN6 | 6 | 1,25 | 12,01 | 0 | 18,6 | high | 4,05 | 2,33 | 9,42 | 3,41 | 1420 | 2100 | 1980 | 498 | 2 | 1,8 | piston | propeller | Lyc.I0-360-A1B6 | 100 | gasoline | wing | 1,88 | 149 | 149 | 5226 | 278 | 274 | 5000 | 1500 | 92 | 400 | 600
general | PA-28-161Warrior2 | PAG | Piper | PA1 | 4 | 1128 | 10,67 | 5 | 15,79 | low | 2,46 | 0,69 | 7,25 | 2,23 | 695 | 1107 | 1107 | 135 | 1 | 0 | piston | propeller | Lyc.0-320-D3G | 100 | gasoline | nose | 1,88 | 119 | 119 | 4180 | 212 | 212 | 5000 | 950 | 92 | 494 | 354
general | PA-28-181Archer2 | PAG | Piper | PA1 | 4 | 1128 | 10,82 | 5 | 15,96 | low | 2,46 | 0,69 | 7,32 | 2,23 | 763 | 1157 | 1157 | 135 | 1 | 0 | piston | propeller | Lyc.0-360-A4M | 100 | gasoline | nose | 1,93 | 134 | 134 | 5058 | 246 | 237 | 5000 | 967 | 85 | 490 | 427
general | PA-28R-201Arrow | PAG | Piper | PA1 | 4 | 1128 | 10,79 | 5 | 15,79 | low | 3,08 | 1,58 | 7,53 | 2,41 | 811 | 1247 | 1247 | 202 | 1 | 0 | piston | propeller | Lyc.I0-360-C1C6 | 100 | gasoline | nose | 1,85 | 149 | 149 | 4728 | 269 | 254 | 5000 | 1630 | 101 | 488 | 463
general | PA-32R-301Saratoga2HP | PAG | Piper | PA1 | 4 | 1311 | 11,03 | 0 | 16,56 | low | 2,94 | 0,7 | 8,5 | 2,59 | 1088 | 1633 | 1633 | 287 | 1 | 0 | piston | propeller | Lyc.I0-540-K1G5 | 100 | gasoline | nose | 1,96 | 224 | 224 | 6120 | 323 | 307 | 5000 | 1590 | 117 | 539 | 463
general | PA-34-220TSeneca5 | PA31 | Piper | PA2 | 6 | 1341 | 11,86 | 0 | 19,39 | low | 3,6 | 1,14 | 8,72 | 3,02 | 1534 | 2155 | 2047 | 343 | 2 | 1,9 | piston | propeller | Con.TS10-360RB | 100 | gasoline | wing | 1,93 | 164 | 164 | 4679 | 404 | 352 | 5000 | 1505 | 113 | 520 | 664
general | PA-44-180Seminole | PA31 | Piper | PA2 | 4 | 1128 | 11,77 | 5 | 17,08 | low | 2 | 1,84 | 8,41 | 2,59 | 1173 | 1724 | 1724 | 304 | 2 | 1,92 | piston | propeller | Lyc.0360A1H6 | 100 | gasoline | wing | 1,88 | 130 | 130 | 4121 | 311 | 299 | 5000 | 1426 | 101 | 671 | 454
general | PA-46-350PMirage | PAG | Piper | PA1 | 4 | 1341 | 13,11 | 0 | 16,26 | low | 3,75 | 2,17 | 8,81 | 3,44 | 1409 | 1969 | 1860 | 337 | 1 | 0 | piston | propeller | Lyc.TI0-540-AE2A | 100 | gasoline | nose | 2,08 | 261 | 261 | 7780 | 409 | 394 | 5000 | 2491 | 108 | 637 | 597
general | PA-46-500TPMeridian | PAG | Piper | PAT | 6 | 1,46 | 13,11 | 0 | 17 | low | 4,7 | 2,2 | 9,02 | 3,44 | 1540 | 2329 | 2200 | 515 | 1 | 0 | turboprop | propeller | PWCPT6A-42A | 100 | kerosene | nose | 2 | 373 | 373 | 8094 | 481 | 481 | 5000 | 1859 | 148 | 518 | 311
general | PA32R-301TSaratoga2TC | PAG | Piper | PA1 | 4 | 1311 | 11,03 | 0 | 16,56 | low | 2,94 | 0,7 | 8,5 | 2,59 | 1122 | 1633 | 1633 | 287 | 1 | 0 | piston | propeller | Lyc.TI0-540-AH1A | 100 | gasoline | nose | 1,96 | 224 | 224 | 6120 | 346 | 323 | 5000 | 1759 | 117 | 552 | 518
general | Skyhawk172R | C208 | Cessna | CN1 | 4 | 1128 | 11 | 0 | 16,17 | high | 3,55 | 2,27 | 8,29 | 2,71 | 745 | 1114 | 1114 | 149 | 1 | 0 | piston | propeller | Lyc.I0-360-L2A | 100 | gasoline | nose | 1,95 | 119 | 119 | 4039 | 229 | 225 | 5000 | 1075 | 95 | 514 | 395
general | Skyhowk172S | C208 | Cessna | CN1 | 4 | 1128 | 11 | 0 | 16,17 | high | 3,55 | 2,27 | 8,29 | 2,71 | 746 | 1160 | 1160 | 149 | 1 | 0 | piston | propeller | Lyc.I0360-L2A | 100 | gasoline | nose | 1,95 | 134 | 134 | 4395 | 233 | 230 | 5000 | 959 | 98 | 497 | 407
general | Skylane182S | C208 | Cessna | CN1 | 4 | 1158 | 10,97 | 0 | 16,17 | high | 2,13 | 1,08 | 8,84 | 2,83 | 873 | 1411 | 1411 | 245 | 1 | 0 | piston | propeller | Lyc.I0-540-AB1A5 | 100 | gasoline | nose | 2,01 | 172 | 172 | 7288 | 278 | 269 | 5000 | 1519 | 76 | 461 | 411
general | Skylane182T | C208 | Cessna | CN1 | 4 | 1158 | 10,97 | 0 | 16,17 | high | 2,13 | 1,08 | 8,84 | 2,83 | 918 | 1412 | 1412 | 245 | 1 | 0 | piston | propeller | Lyc.T10-540-AK1A | 100 | gasoline | nose | 2,01 | 175 | 175 | 7446 | 327 | 295 | 5000 | 1395 | 76 | 422 | 411
general | SR20 | unknown | unknown | unknown | 4 | 1341 | 10,82 | 0 | 12,56 | low | 2,78 | 1,44 | 7,92 | 2,8 | 930 | 1361 | 1361 | 157 | 1 | 0 | piston | propeller | Con.I0-360-ES | 100 | gasoline | nose | 2 | 149 | 149 | 4804 | 306 | 296 | 5000 | 1481 | 100 | 597 | 622
general | SR22 | unknown | unknown | unknown | 4 | 1341 | 11,67 | 0 | 13,46 | low | 2,6 | 1,4 | 7,92 | 2,68 | 1021 | 1542 | 1542 | 228 | 1 | 0 | piston | propeller | Con.I0-555-N | 100 | gasoline | nose | 1,95 | 231 | 231 | 6891 | 344 | 336 | 5000 | 1722 | 108 | 480 | 709
general | Stationair206H | C208 | Cessna | CN1 | 6 | 1189 | 10,97 | 0 | 16,17 | high | 2,45 | 1,86 | 8,63 | 2,83 | 987 | 1639 | 1639 | 247 | 1 | 0 | piston | propeller | Lyc.I0-540-AC1A5 | 100 | gasoline | nose | 2,07 | 224 | 224 | 8761 | 280 | 264 | 5000 | 1122 | 82 | 567 | 425
general | TB10TobagoGT | unknown | unknown | unknown | 4 | 1372 | 10 | 0 | 11,9 | low | 2,56 | 0,88 | 7,71 | 3,02 | 700 | 1150 | 1150 | 151 | 1 | 0 | piston | propeller | Lyc.0-360-A1AD | 100 | gasoline | nose | 1,88 | 134 | 134 | 3191 | 235 | 235 | 5000 | 1291 | 135 | 505 | 460
general | TB20TobagoXL | unknown | unknown | unknown | 4 | 1372 | 10 | 0 | 11,9 | low | 2,56 | 0,88 | 7,71 | 3,02 | 715 | 1150 | 1150 | 151 | 1 | 0 | piston | propeller | Lyc.I0-360-A1B6 | 100 | gasoline | nose | 1,88 | 149 | 149 | 3546 | 241 | 212 | 5000 | 1180 | 135 | 475 | 449
general | TB20TrinidadGT | unknown | unknown | unknown | 4 | 1372 | 9,97 | 0 | 11,9 | low | 3,06 | 0,88 | 7,71 | 2,87 | 800 | 1400 | 1400 | 242 | 1 | 0 | piston | propeller | Lyc.I0-540-C4D5D | 100 | gasoline | nose | 2,03 | 175 | 175 | 4070 | 301 | 301 | 5000 | 1300 | 138 | 655 | 555
general | TB21TrinidadGTTurbo | unknown | unknown | unknown | 4 | 1372 | 9,97 | 0 | 11,9 | low | 3,06 | 0,88 | 7,71 | 2,87 | 844 | 1400 | 1400 | 242 | 1 | 0 | piston | propeller | Lyc.TI0-540-AB1AD | 100 | gasoline | nose | 2,03 | 172 | 172 | 3983 | 351 | 351 | 5000 | 1917 | 138 | 595 | 539
general | TB9TampicoGT | unknown | unknown | unknown | 4 | 1372 | 10 | 0 | 11,9 | low | 2,56 | 0,88 | 7,71 | 3,02 | 647 | 1060 | 1060 | 113 | 1 | 0 | piston | propeller | Lyc.0-320-D2A | 100 | gasoline | nose | 1,88 | 112 | 112 | 2901 | 212 | 212 | 5000 | 1046 | 124 | 570 | 420
general | TBM700C2 | unknown | unknown | unknown | 6 | 1,37 | 12,68 | 0 | 18 | low | 5,2 | 2,6 | 10,64 | 4,36 | 2110 | 3354 | 3354 | 851 | 1 | 0 | turboprop | propeller | PWCPT6A-64 | 100 | kerosene | nose | 2,3 | 634 | 634 | 13054 | 555 | 536 | 5000 | 2519 | 156 | 863 | 740
general | TurboStationairT206H | C208 | Cessna | CN1 | 6 | 1189 | 10,97 | 0 | 16,17 | high | 2,45 | 1,86 | 8,63 | 2,83 | 1040 | 1641 | 1641 | 247 | 1 | 0 | piston | propeller | Lyc.TI0-540-AJ1A | 100 | gasoline | nose | 2,08 | 231 | 231 | 8550 | 330 | 304 | 5000 | 1053 | 87 | 530 | 425
long_range | 747-200B | B742 | Boeing | 742 | 366 | 6,49 | 59,68 | 37,5 | 510,97 | low | 136,6 | 77,1 | 70,68 | 19,57 | 170142 | 377842 | 255826 | 159326 | 4 | 20739 | turbofan | fan | PWJT9D-7R4G2 | 4,8 | kerosene | wing | 2,37 | 21049 | 15830 | 243539 | 0,92 | 0,84 | 35000 | 12700 | 277,8 | 3322 | 1875
long_range | 747-200BCombi | B742 | Boeing | 742 | 452 | 6,49 | 59,68 | 37,5 | 510,97 | low | 136,6 | 77,1 | 70,68 | 19,57 | 176856 | 377842 | 255826 | 159326 | 4 | 20739 | turbofan | fan | PWJT9D-7R4G2 | 4,8 | kerosene | wing | 2,37 | 21049 | 15830 | 243539 | 0,92 | 0,84 | 35000 | 12734 | 277,8 | 3322 | 1890
long_range | 747-200C | B742 | Boeing | 74C | 452 | 6,49 | 59,68 | 37,5 | 510,97 | low | 136,6 | 77,1 | 70,68 | 19,57 | 174000 | 378000 | 285763 | 159326 | 4 | 20739 | turbofan | fan | PWJT9D-7FW | 5,1 | kerosene | wing | 2,34 | 18454 | 13878 | 213514 | 0,92 | 0,84 | 35000 | 12700 | 277,8 | 4282 | 2088
long_range | 747-300 | B743 | Boeing | 743 | 400 | 6,49 | 59,68 | 37,5 | 510,97 | low | 136,6 | 77,1 | 70,68 | 19,57 | 174179 | 377842 | 260362 | 159326 | 4 | 20739 | turbofan | fan | PWJT9D-7R4G2 | 4,8 | kerosene | wing | 2,37 | 22453 | 15830 | 243539 | 0,92 | 0,84 | 35000 | 11723 | 296,32 | 3322 | 1905
long_range | 747-300Combi | B743 | Boeing | 74D | 496 | 6,49 | 59,68 | 37,5 | 510,97 | low | 136,6 | 77,1 | 70,68 | 19,57 | 180620 | 377842 | 260362 | 159326 | 4 | 20739 | turbofan | fan | PWJT9D-7R4G2 | 4,8 | kerosene | wing | 2,37 | 22453 | 15830 | 243539 | 0,92 | 0,84 | 35000 | 10214 | 296,32 | 3322 | 1920
long_range | 747-400 | B744 | Boeing | 744 | 416 | 6,49 | 64,43 | 37,5 | 524,9 | low | 136,6 | 77,1 | 70,65 | 19,42 | 180893 | 396893 | 295742 | 173472 | 4 | 20739 | turbofan | fan | GECF680C2B1F | 5,15 | kerosene | wing | 2,36 | 23441 | 16527 | 254259 | 0,92 | 0,85 | 35000 | 13446 | 296,32 | 3033 | 2179
long_range | 747-400Combi | B744 | Boeing | 74E | 416 | 6,49 | 64,43 | 37,5 | 524,9 | low | 136,6 | 77,1 | 70,65 | 19,42 | 183297 | 396893 | 285763 | 173472 | 4 | 20739 | turbofan | fan | GECF680C2B1 | 5,19 | kerosene | wing | 2,36 | 23252 | 16394 | 252213 | 0,92 | 0,85 | 35000 | 13500 | 296,32 | 3018 | 2073
long_range | 747-400Domestic | unknown | unknown | 74J | 568 | 6,49 | 59,65 | 37,5 | 510,97 | low | 136,6 | 77,1 | 70,65 | 19,42 | 174225 | 377842 | 295742 | 173472 | 4 | 20739 | turbofan | fan | GECF680C2B1 | 5,19 | kerosene | wing | 2,36 | 23252 | 16394 | 252213 | 0,92 | 0,85 | 35000 | 11473 | 296,32 | 2783 | 1935
long_range | 747-400ER | B744 | Boeing | 744 | 496 | 6,49 | 64,43 | 37,5 | 524,9 | low | 136,6 | 77,1 | 70,65 | 19,42 | 184567 | 412769 | 295742 | 192912 | 4 | 20739 | turbofan | fan | GECF680C2B5F | 5,15 | kerosene | wing | 2,36 | 25467 | 17955 | 276233 | 0,92 | 0,85 | 35000 | 14205 | 296,32 | 3322 | 2179
long_range | 767-200 | B762 | Boeing | 762 | 181 | 5,03 | 47,58 | 31,5 | 283,35 | low | 77,69 | 46,14 | 48,52 | 15,85 | 82735 | 151953 | 122470 | 50400 | 2 | 7708 | turbofan | fan | GECF6-80A | 4,59 | kerosene | wing | 2,19 | 16609 | 13878 | 213514 | 0,86 | 0,8 | 35000 | 8973 | 250,02 | 1676 | 1478
long_range | 767-200ER | B762 | Boeing | 762 | 181 | 5,03 | 47,58 | 31,5 | 283,35 | low | 77,69 | 46,14 | 48,52 | 15,85 | 84958 | 179169 | 136078 | 73120 | 2 | 7708 | turbofan | fan | GECF6-80C2B7F | 5,31 | kerosene | wing | 2,36 | 19820 | 16562 | 254793 | 0,86 | 0,8 | 35000 | 12223 | 250,02 | 2484 | 1615
long_range | 767-300 | B763 | Boeing | 763 | 218 | 5,03 | 47,58 | 31,5 | 283,35 | low | 77,69 | 46,14 | 54,96 | 15,85 | 82014 | 151953 | 122470 | 50400 | 2 | 7708 | turbofan | fan | GECF6-80C2B2F | 5,31 | kerosene | wing | 2,36 | 18663 | 15038 | 231351 | 0,86 | 0,8 | 35000 | 8658 | 259,28 | 2301 | 1585
long_range | 767-300ER | B763 | Boeing | 763 | 218 | 5,03 | 47,58 | 31,5 | 283,35 | low | 77,69 | 46,14 | 54,96 | 15,85 | 90809 | 186880 | 145150 | 73120 | 2 | 7708 | turbofan | fan | GECF6-80C2B7F | 5,31 | kerosene | wing | 2,36 | 22283 | 17955 | 276233 | 0,86 | 0,8 | 35000 | 11306 | 259,28 | 2713 | 1676
long_range | 767-400ER | B764 | Boeing | 764 | 245 | 5,03 | 51,94 | 31,5 | 290,79 | low | 59,88 | 30,19 | 61,39 | 16,89 | 102693 | 204117 | 158757 | 73120 | 2 | 7921 | turbofan | fan | GECF6-80C2B8F | 5,31 | kerosene | wing | 2,36 | 24413 | 18360 | 282461 | 0,86 | 0,8 | 35000 | 10455 | 277,8 | 3307 | 1905
long_range | 777-200 | B772 | Boeing | 772 | 400 | 6,19 | 60,93 | 31,6 | 427,82 | low | 101,26 | 53,23 | 63,73 | 18,53 | 134800 | 247208 | 201849 | 93878 | 2 | 9932 | turbofan | fan | GE90-76B | 8,4 | kerosene | wing | 3,1 | 26631 | 22090 | 339842 | 0,87 | 0,84 | 35000 | 9700 | 251,87 | 2576 | 1554
long_range | 777-200ER | B772 | Boeing | 772 | 301 | 6,19 | 60,93 | 31,6 | 427,82 | low | 101,26 | 53,23 | 63,73 | 18,53 | 145013 | 297557 | 213188 | 136928 | 2 | 9932 | turbofan | fan | GE90-90B | 8,4 | kerosene | wing | 3,1 | 31372 | 26022 | 400338 | 0,87 | 0,84 | 35000 | 14316 | 251,87 | 3033 | 1631
long_range | 777-200LR | B77L | Boeing | 77L | 301 | 6,19 | 64,8 | 31,6 | 436,83 | low | 101,26 | 53,23 | 63,73 | 18,53 | 155628 | 347452 | 223167 | 156228 | 2 | 9932 | turbofan | fan | GE90-115B | 7,2 | kerosene | wing | 3,3 | 43221 | 35850 | 551543 | 0,87 | 0,84 | 35000 | 16890 | 251,87 | 3505 | 1676
long_range | 777-300 | B763 | Boeing | 763 | 368 | 6,19 | 60,93 | 31,6 | 427,82 | low | 101,26 | 53,23 | 73,85 | 18,5 | 155537 | 299371 | 237682 | 93878 | 2 | 9932 | turbofan | fan | PW4098 | 5,8 | kerosene | wing | 2,84 | 37426 | 28335 | 435924 | 0,87 | 0,84 | 35000 | 11029 | 275,95 | 3734 | 1844
long_range | 777-300ER | B77W | Boeing | 77W | 365 | 6,19 | 64,83 | 31,6 | 436,09 | low | 101,26 | 53,23 | 73,85 | 18,56 | 168555 | 344549 | 251290 | 145026 | 2 | 10567 | turbofan | fan | GE90-115B | 7,2 | kerosene | wing | 3,3 | 43918 | 33250 | 511543 | 0,87 | 0,84 | 35000 | 15294 | 275,95 | 3261 | 1920
long_range | 787-10 | B78X | Boeing | 781 | 323 | 5,76 | 60,14 | 31,1 | 377 | low | 78,6 | 48,2 | 68,28 | 17,01 | 135171 | 252650 | 206271 | 101098 | 2 | 9,69 | turbofan | fan | GENX1B | 9,5 | kerosene | wing | 2,82 | 30366 | 22100 | 340000 | 0,89 | 0,85 | 35000 | 12960 | 287,06 | 3100 | 3100
long_range | 787-8 | B788 | Boeing | 788 | 240 | 5,76 | 60,14 | 31,1 | 377 | low | 78,6 | 47,7 | 56,69 | 16,92 | 119975 | 227930 | 172365 | 101534 | 2 | 9,69 | turbofan | fan | GENX1B | 9,5 | kerosene | wing | 2,82 | 23394 | 18200 | 280000 | 0,89 | 0,85 | 35000 | 15200 | 268,54 | 2896 | 2896
long_range | 787-9 | B789 | Boeing | 789 | 280 | 5,76 | 60,14 | 31,1 | 377 | low | 78,6 | 48,2 | 62,79 | 17,01 | 128820 | 250840 | 194138 | 101098 | 2 | 9,69 | turbofan | fan | GENX1B | 9,5 | kerosene | wing | 2,82 | 28211 | 20800 | 320000 | 0,89 | 0,85 | 35000 | 15500 | 283,36 | 2835 | 2987
long_range | A300-600 | A306 | Airbus | AB6 | 310 | 5,49 | 44,84 | 28 | 260,13 | low | 64 | 45,2 | 54,1 | 16,55 | 87997 | 164999 | 137983 | 54520 | 2 | 7936 | turbofan | fan | GECF6-80C2 | 5,31 | kerosene | wing | 2,36 | 19429 | 16731 | 257400 | 0,82 | 0,78 | 35000 | 7500 | 242,61 | 2316 | 1524
long_range | A300-600C | A306 | Airbus | AB6 | 310 | 5,49 | 44,84 | 28 | 260,13 | low | 64 | 45,2 | 54,1 | 16,55 | 88632 | 170505 | 139979 | 54520 | 2 | 7936 | turbofan | fan | GECF6-80C2 | 5,31 | kerosene | wing | 2,36 | 19429 | 16731 | 257400 | 0,82 | 0,78 | 35000 | 7500 | 242,61 | 2316 | 1524
long_range | A300-600R | A306 | Airbus | AB6 | 266 | 5,49 | 44,84 | 28 | 260,13 | low | 64 | 45,2 | 54,1 | 16,55 | 88632 | 171685 | 139979 | 54520 | 2 | 7936 | turbofan | fan | GECF6-80C2 | 5,31 | kerosene | wing | 2,36 | 19429 | 16731 | 257400 | 0,82 | 0,78 | 35000 | 7500 | 242,61 | 2316 | 1524
long_range | A300-B4-200 | A30B | Airbus | AB4 | 274 | 5,64 | 44,84 | 28 | 260,13 | low | 69,5 | 45,2 | 53,61 | 16,49 | 88500 | 165000 | 133991 | 49600 | 2 | 7936 | turbofan | fan | GECF6-50C2 | 4,31 | kerosene | wing | 2,19 | 17399 | 14983 | 230500 | 0,82 | 0,78 | 35000 | 6200 | 242,61 | 2286 | 1494
long_range | A310-200 | A310 | Airbus | 312 | 237 | 5,64 | 43,89 | 28 | 219,25 | low | 64 | 45,2 | 46,66 | 15,58 | 79243 | 142020 | 123000 | 38460 | 2 | 7681 | turbofan | fan | GECF6-80A2 | 4,59 | kerosene | wing | 2,19 | 16322 | 14164 | 217900 | 0,84 | 0,8 | 35000 | 6800 | 240,76 | 2286 | 1494
long_range | A310-200C | A310 | Airbus | 312 | 237 | 5,64 | 43,89 | 28 | 219,25 | low | 64 | 45,2 | 46,66 | 15,58 | 81511 | 142020 | 123000 | 38460 | 2 | 7681 | turbofan | fan | GECF6-80A3 | 4,66 | kerosene | wing | 2,19 | 16322 | 14164 | 217900 | 0,84 | 0,8 | 35000 | 6800 | 240,76 | 2286 | 1494
long_range | A310-300 | A310 | Airbus | 313 | 237 | 5,64 | 43,89 | 28 | 219,25 | low | 64 | 45,2 | 46,66 | 15,58 | 81057 | 164019 | 124012 | 48856 | 2 | 7681 | turbofan | fan | GECF6-80C2A2 | 5,05 | kerosene | wing | 2,36 | 17480 | 15168 | 233353 | 0,84 | 0,8 | 35000 | 9630 | 240,76 | 2256 | 1509
long_range | A330-200 | A332 | Airbus | 332 | 246 | 5,64 | 60,29 | 29,7 | 361,39 | low | 71,45 | 52,9 | 59,04 | 17,4 | 120533 | 232997 | 181999 | 111272 | 2 | 9375 | turbofan | fan | GECF6-80E1A4 | 5,1 | kerosene | wing | 2,44 | 23995 | 19334 | 297451 | 0,86 | 0,82 | 35000 | 12600 | 259,28 | 2652 | 1744
long_range | A330-300 | A333 | Airbus | 333 | 295 | 5,64 | 60,29 | 29,7 | 361,39 | low | 71,45 | 45,2 | 63,43 | 16,86 | 124579 | 232997 | 187016 | 111272 | 2 | 9375 | turbofan | fan | GECF6-80E1A5 | 5,1 | kerosene | wing | 2,44 | 22281 | 19334 | 297451 | 0,86 | 0,82 | 35000 | 11945 | 240,76 | 2652 | 1790
long_range | A330-800 | A338 | Airbus | 338 | 257 | 5,64 | 64,01 | 29,7 | 465,44 | low | 71,45 | 52 | 58,83 | 17,37 | 131995 | 241996 | 185996 | 111272 | 2 | 9375 | turbofan | fan | RRTrent7000-72 | 10 | kerosene | wing | 2,85 | 25763 | 21060 | 324000 | 0,86 | 0,82 | 35000 | 13900 | 255,58 | 2220 | 1750
long_range | A330-900 | A339 | Airbus | 339 | 287 | 5,64 | 64,01 | 29,7 | 465,44 | low | 71,45 | 48,6 | 63,4 | 16,79 | 136985 | 250995 | 190999 | 111272 | 2 | 9375 | turbofan | fan | RRTrent7000-72 | 10 | kerosene | wing | 2,85 | 26510 | 21060 | 324000 | 0,86 | 0,82 | 35000 | 13334 | 262,98 | 2500 | 1750
long_range | A340-200 | A342 | Airbus | 342 | 240 | 5,64 | 60,29 | 29,7 | 361,39 | low | 71,45 | 45,2 | 59,44 | 16,86 | 130254 | 274999 | 185000 | 124032 | 4 | 19594 | turbofan | fan | CFM56-5C3 | 6,5 | kerosene | wing | 1,84 | 12495 | 9397 | 144567 | 0,86 | 0,82 | 35000 | 14800 | 277,8 | 3061 | 1864
long_range | A340-300 | A343 | Airbus | 343 | 290 | 5,64 | 60,29 | 29,7 | 361,39 | low | 71,45 | 45,2 | 63,43 | 16,86 | 130861 | 276501 | 191997 | 118280 | 4 | 19594 | turbofan | fan | CFM56-5C4 | 6,4 | kerosene | wing | 1,84 | 12495 | 9397 | 144567 | 0,86 | 0,82 | 35000 | 13350 | 277,8 | 3185 | 1960
long_range | A340-500 | A345 | Airbus | 345 | 313 | 5,64 | 63,46 | 31,1 | 437,29 | low | 98,13 | 51,4 | 67,79 | 17,1 | 170914 | 367999 | 245983 | 171848 | 4 | 19594 | turbofan | fan | RRTrent553-61 | 7,7 | kerosene | wing | 2,47 | 22876 | 16128 | 248130 | 0,86 | 0,83 | 35000 | 16000 | 296,32 | 3185 | 2012
long_range | A340-600 | A346 | Airbus | 346 | 380 | 5,64 | 63,46 | 31,1 | 437,29 | low | 98,13 | 51,4 | 75,32 | 17,1 | 177808 | 367999 | 264989 | 163600 | 4 | 19594 | turbofan | fan | RRTrent556-62 | 7,7 | kerosene | wing | 2,47 | 23976 | 16904 | 260064 | 0,86 | 0,83 | 35000 | 14300 | 296,32 | 3185 | 2105
long_range | A350-1041 | A35K | Airbus | 351 | 380 | 5,97 | 64,74 | 28 | 464,33 | low | 83 | 51,4 | 64,74 | 17,07 | 155129 | 316000 | 236004 | 124800 | 2 | 10,4 | turbofan | fan | RRTrentXWB-97 | 9,6 | kerosene | wing | 3 | 33881 | 26000 | 400000 | 0,89 | 0,85 | 35000 | 16000 | 272,24 | 2591 | 2012
long_range | A350-941 | A359 | Airbus | 359 | 325 | 5,97 | 64,74 | 28 | 442,22 | low | 83 | 51 | 66,81 | 17,04 | 142428 | 280000 | 207020 | 110400 | 2 | 10,4 | turbofan | fan | RRTrentXWB-84 | 9,6 | kerosene | wing | 3 | 27185 | 21905 | 336997 | 0,89 | 0,85 | 35000 | 15000 | 259,28 | 2591 | 2012
long_range | A380-800 | unknown | Airbus | 380 | 555 | 7,1 | 79,8 | 33,5 | 845,79 | low | 205 | 122,3 | 72,94 | 24,11 | 277145 | 560005 | 386007 | 252234 | 4 | 25734 | turbofan | fan | GE/PWGP7270 | 8,7 | kerosene | wing | 2,96 | 24759 | 20239 | 311374 | 0,89 | 0,85 | 35000 | 17038 | 255,58 | 2850 | 1890
long_range | DC-10-Series-10 | DC10 | Douglas | D11 | 340 | 6,02 | 47,34 | 35,2 | 329,81 | low | 114,3 | 56,21 | 55,57 | 17,71 | 111339 | 195045 | 164881 | 65901 | 3 | 8189 | turbofan | fan | GECF6-6D | 5,72 | kerosene | wing | 2,19 | 14866 | 11565 | 177928 | 0,88 | 0,83 | 35000 | 6500 | 268,54 | 2990 | 1774
long_range | DC-10-Series-15 | DC10 | Douglas | D11 | 340 | 6,02 | 47,34 | 35,2 | 329,81 | low | 114,3 | 56,21 | 55,05 | 17,71 | 112151 | 206385 | 164881 | 65902 | 3 | 8189 | turbofan | fan | GECF6-50C2F | 4,64 | kerosene | wing | 2,19 | 17281 | 13445 | 206841 | 0,88 | 0,83 | 35000 | 7000 | 268,54 | 2216 | 1811
long_range | DC-10-Series-30 | DC10 | Douglas | D1C | 340 | 6,02 | 50,38 | 35,2 | 338,82 | low | 114,3 | 56,21 | 55,35 | 17,71 | 121563 | 256280 | 186426 | 110006 | 3 | 8187 | turbofan | fan | GECF6-50C2 | 4,31 | kerosene | wing | 2,19 | 18973 | 14560 | 224000 | 0,88 | 0,83 | 35000 | 9600 | 272,24 | 3152 | 1820
long_range | DC-10-Series-40 | DC10 | Douglas | D1C | 340 | 6,02 | 50,38 | 35,2 | 338,82 | low | 114,3 | 56,21 | 55,05 | 17,71 | 123305 | 251744 | 186426 | 110007 | 3 | 8187 | turbofan | fan | PWJT9D-59A | 4,9 | kerosene | wing | 2,38 | 19759 | 14960 | 230150 | 0,88 | 0,83 | 35000 | 9400 | 275,95 | 3124 | 1780
long_range | MD-11Combi | MD11 | McDonnell Douglas | M1M | 298 | 6,02 | 51,76 | 35 | 342,63 | low | 85,5 | 56,2 | 61,63 | 17,65 | 131714 | 285990 | 207745 | 116938 | 3 | 7,97 | turbofan | fan | PW4460 | 4,85 | kerosene | wing | 2,39 | 24759 | 17348 | 266892 | 0,88 | 0,83 | 35000 | 12205 | 298,17 | 3048 | 2225
long_range | MD-11Passenger | MD11 | McDonnell Douglas | M11 | 298 | 6,02 | 51,76 | 35 | 342,63 | low | 85,5 | 56,2 | 61,63 | 17,65 | 130476 | 285990 | 199581 | 116940 | 3 | 7,97 | turbofan | fan | PW4460 | 4,85 | kerosene | wing | 2,39 | 24759 | 17348 | 266892 | 0,88 | 0,83 | 35000 | 13094 | 298,17 | 3048 | 2164
regional | 328-110 | D328 | Fairchild Dornier | D38 | 34 | 2,44 | 20,97 | 2,5 | 39,99 | high | 9,03 | 11,06 | 21,28 | 7,04 | 9072 | 13990 | 13230 | 3428 | 2 | 3,7 | turboprop | propeller | PWCPW119B | 100 | kerosene | wing | 3,6 | 1625 | 1625 | 25638 | 608 | 584 | 20000 | 1851 | 204 | 1088 | 1166
regional | ATP | unknown | unknown | 147 | 72 | 2,68 | 30,63 | 3,8 | 78,3 | low | 19,72 | 11,87 | 26 | 7,38 | 14969 | 23678 | 23133 | 6364 | 2 | 4,2 | turboprop | propeller | PWCPW126A | 100 | kerosene | wing | 4,19 | 1976 | 1976 | 29064 | 499 | 435 | 20000 | 853 | 219 | 1350 | 1128
regional | ATR42-300Basic | AT43 | Aerospatiale/Alenia ATR | AT4 | 50 | 2,8 | 24,57 | 0 | 51,51 | high | 10,5 | 15,5 | 22,65 | 7,74 | 10500 | 16700 | 16400 | 4500 | 2 | 4,05 | turboprop | propeller | PWCPW120 | 100 | kerosene | wing | 4 | 1566 | 1566 | 22648 | 555 | 491 | 20000 | 900 | 222 | 1090 | 1030
regional | ATR42-300IncreasedWeight | AT43 | Aerospatiale/Alenia ATR | AT4 | 50 | 2,8 | 24,57 | 0 | 51,51 | high | 10,5 | 15,5 | 22,65 | 7,74 | 10600 | 16899 | 16400 | 4500 | 2 | 4,05 | turboprop | propeller | PWCPW120 | 100 | kerosene | wing | 4 | 1566 | 1566 | 21232 | 555 | 489 | 20000 | 1100 | 237 | 1123 | 1030
regional | ATR42-320Basic | AT43 | Aerospatiale/Alenia ATR | AT4 | 50 | 2,8 | 24,57 | 0 | 51,51 | high | 10,5 | 15,5 | 22,65 | 7,74 | 10500 | 16700 | 16400 | 4500 | 2 | 4,05 | turboprop | propeller | PWCPW121 | 100 | kerosene | wing | 4 | 1566 | 1566 | 22648 | 555 | 497 | 20000 | 900 | 222 | 1039 | 1030
regional | ATR42-320IncreasedWeight | AT43 | Aerospatiale/Alenia ATR | AT4 | 50 | 2,8 | 24,57 | 0 | 51,51 | high | 10,5 | 15,5 | 22,65 | 7,74 | 10600 | 16899 | 16400 | 4500 | 2 | 4,05 | turboprop | propeller | PWCPW121 | 100 | kerosene | wing | 4 | 1566 | 1566 | 21232 | 555 | 496 | 20000 | 1100 | 237 | 1068 | 1030
regional | ATR42-400 | AT43 | Aerospatiale/Alenia ATR | AT4 | 48 | 2,8 | 24,57 | 0 | 51,51 | high | 10,5 | 15,5 | 22,65 | 7,74 | 10950 | 17900 | 17600 | 4500 | 2 | 4,05 | turboprop | propeller | PWCPW121A | 100 | kerosene | wing | 4 | 1566 | 1566 | 23632 | 555 | 492 | 20000 | 1527 | 213 | 1190 | 1124
regional | ATR42-500 | AT45 | Aerospatiale/Alenia ATR | AT5 | 50 | 2,8 | 24,57 | 0 | 51,51 | high | 11 | 15,2 | 22,65 | 7,74 | 11249 | 18600 | 18300 | 4500 | 2 | 4,05 | turboprop | propeller | PWCPW127E | 100 | kerosene | wing | 4 | 2051 | 2051 | 32354 | 624 | 547 | 20000 | 1555 | 204 | 1165 | 1126
regional | ATR72-210Basic | AT72 | Aerospatiale/Alenia ATR | AT7 | 66 | 2,8 | 27,04 | 0 | 61,04 | high | 12 | 15 | 27,16 | 7,71 | 12750 | 21500 | 21350 | 5000 | 2 | 4,05 | turboprop | propeller | PWCPW127 | 100 | kerosene | wing | 3,93 | 2051 | 2051 | 29658 | 579 | 517 | 20000 | 1263 | 222 | 1210 | 1049
regional | ATR72-210IncreasedWeight | AT72 | Aerospatiale/Alenia ATR | AT7 | 66 | 2,8 | 27,04 | 0 | 61,04 | high | 12 | 15 | 27,16 | 7,71 | 12750 | 21999 | 21350 | 5000 | 2 | 4,05 | turboprop | propeller | PWCPW127 | 100 | kerosene | wing | 3,93 | 2051 | 2051 | 27804 | 579 | 515 | 20000 | 1596 | 237 | 1290 | 1049
regional | ATR72-500Basic | AT72 | Aerospatiale/Alenia ATR | AT7 | 66 | 2,8 | 27,04 | 0 | 61,04 | high | 12 | 15 | 27,16 | 7,71 | 12950 | 21999 | 21850 | 5000 | 2 | 4,05 | turboprop | propeller | PWCPW127F | 100 | kerosene | wing | 3,93 | 2051 | 2051 | 31495 | 555 | 510 | 20000 | 1323 | 209 | 1223 | 1048
regional | ATR72-500IncreasedWeight | AT72 | Aerospatiale/Alenia ATR | AT7 | 66 | 2,8 | 27,04 | 0 | 61,04 | high | 12 | 15 | 27,16 | 7,71 | 12950 | 22500 | 22349 | 5000 | 2 | 4,05 | turboprop | propeller | PWCPW127F | 100 | kerosene | wing | 3,93 | 2051 | 2051 | 29658 | 555 | 509 | 20000 | 1648 | 222 | 1290 | 1067
regional | ATR72200Basic | AT72 | Aerospatiale/Alenia ATR | AT7 | 66 | 2,8 | 27,04 | 0 | 61,04 | high | 12 | 15 | 27,16 | 7,71 | 12700 | 21500 | 21350 | 5000 | 2 | 4,05 | turboprop | propeller | PWCPW124B | 100 | kerosene | wing | 3,93 | 1790 | 1790 | 25883 | 571 | 513 | 20000 | 1426 | 222 | 1410 | 1210
regional | ATR72200IncreasedWeight | AT72 | Aerospatiale/Alenia ATR | AT7 | 66 | 2,8 | 27,04 | 0 | 61,04 | high | 12 | 15 | 27,16 | 7,71 | 12700 | 21999 | 21350 | 5000 | 2 | 4,05 | turboprop | propeller | PWCPW124B | 100 | kerosene | wing | 3,93 | 1790 | 1790 | 24265 | 571 | 512 | 20000 | 1778 | 237 | 1510 | 1210
regional | BombardierCRJ200 | CRJ2 | Canadair | CR2 | 50 | 3048 | 21,21 | 24,9 | 48,35 | low | 10,6 | 9,4 | 26,76 | 6,22 | 14016 | 21523 | 20276 | 6489 | 2 | 2075 | turbofan | fan | GECF34-3B1 | 6,2 | kerosene | rear | 1,2 | 3190 | 2666 | 41012 | 0,81 | 0,74 | 35000 | 3150 | 250,02 | 1527 | 1423
regional | BombardierCRJ200ER | CRJ2 | Canadair | CR2 | 50 | 3048 | 21,21 | 24,9 | 48,35 | low | 10,6 | 9,4 | 26,76 | 6,22 | 14016 | 23133 | 21319 | 6489 | 2 | 2075 | turbofan | fan | GECF34-3B1 | 6,2 | kerosene | rear | 1,2 | 3190 | 2666 | 41012 | 0,81 | 0,74 | 35000 | 3324 | 250,02 | 1768 | 1478
regional | BombardierCRJ200LR | CRJ2 | Canadair | CR2 | 50 | 3048 | 21,21 | 24,9 | 48,35 | low | 10,6 | 9,4 | 26,76 | 6,22 | 14016 | 24040 | 21319 | 6489 | 2 | 2075 | turbofan | fan | GECF34-3B1 | 6,2 | kerosene | rear | 1,2 | 3190 | 2666 | 41012 | 0,81 | 0,74 | 35000 | 4082 | 250,02 | 1917 | 1478
regional | BombardierCRJ700 | CRJ7 | Canadair | CR7 | 78 | 3078 | 23,26 | 26,6 | 68,63 | low | 20,74 | 13,36 | 32,52 | 7,56 | 20070 | 32999 | 30391 | 8888 | 2 | 2125 | turbofan | fan | GECF34-8C1 | 5 | kerosene | rear | 1,3 | 4948 | 3987 | 61341 | 0,83 | 0,78 | 35000 | 3150 | 259,28 | 1565 | 1551
regional | BombardierCRJ700ER | CRJ7 | Canadair | CR7 | 78 | 3078 | 23,26 | 26,6 | 68,63 | low | 20,74 | 13,36 | 32,52 | 7,56 | 19731 | 34019 | 30391 | 9200 | 2 | 2125 | turbofan | fan | GECF34-8C1 | 5 | kerosene | rear | 1,3 | 4948 | 3987 | 61341 | 0,83 | 0,78 | 35000 | 3700 | 259,28 | 1676 | 1551
regional | BombardierCRJ700Series705 | CRJ | Canadair | CRA | 78 | 3078 | 23,26 | 26,6 | 68,63 | low | 15,8 | 10,8 | 36,36 | 7,5 | 21364 | 36061 | 33339 | 8792 | 2 | 2125 | turbofan | fan | GECF34-8C5 | 5 | kerosene | rear | 1,3 | 5203 | 4192 | 64499 | 0,83 | 0,78 | 35000 | 3150 | 259,28 | 1871 | 1731
regional | BombardierCRJ700Series705ER | CRJ | Canadair | CRA | 78 | 3078 | 23,26 | 26,6 | 68,63 | low | 15,8 | 10,8 | 36,36 | 7,5 | 21364 | 37421 | 33339 | 8792 | 2 | 2125 | turbofan | fan | GECF34-8C5 | 5 | kerosene | rear | 1,3 | 5203 | 4192 | 64499 | 0,83 | 0,78 | 35000 | 3700 | 259,28 | 1969 | 1731
regional | BombardierQ100 | DH8A | De Havilland Canada | DH1 | 39 | 2,68 | 25,91 | 2,7 | 54,35 | high | 15,5 | 19,5 | 22,25 | 7,5 | 10400 | 16465 | 15377 | 2529 | 2 | 4081 | turboprop | propeller | PWCPW121 | 100 | kerosene | wing | 3,96 | 1566 | 1566 | 20131 | 501 | 501 | 20000 | 2042 | 250 | 991 | 785
regional | BombardierQ200 | DH8B | De Havilland Canada | DH2 | 39 | 2,71 | 25,91 | 2,7 | 54,35 | high | 15,5 | 19,5 | 22,25 | 7,47 | 10468 | 16465 | 15649 | 2529 | 2 | 4081 | turboprop | propeller | PWCPW123D | 100 | kerosene | wing | 3,96 | 1603 | 1603 | 33354 | 538 | 538 | 20000 | 2084 | 154 | 987 | 794
regional | BombardierQ300 | DH8C | De Havilland Canada | DH3 | 56 | 2,71 | 27,43 | 2,7 | 56,21 | high | 15,5 | 19,5 | 25,69 | 7,47 | 11793 | 19504 | 19050 | 2529 | 2 | 4081 | turboprop | propeller | PWCPW123/B/E | 100 | kerosene | wing | 3,96 | 1864 | 1864 | 36864 | 531 | 531 | 20000 | 1711 | 163 | 1106 | 1041
regional | BombardierQ400 | DH8D | De Havilland Canada | DH4 | 78 | 2,68 | 28,44 | 2,7 | 63,08 | high | 16,5 | 16,15 | 32,86 | 8,35 | 17186 | 29257 | 28009 | 5221 | 2 | 4,42 | turboprop | propeller | PWCPW150A | 100 | kerosene | wing | 4,11 | 3781 | 3781 | 62928 | 666 | 666 | 20000 | 2519 | 193 | 1396 | 1287
regional | CN-235-300 | CN35 | CASA/IPTN | CS5 | 44 | 2,9 | 25,82 | 0 | 59,46 | high | 22,04 | 14 | 21,4 | 8,17 | 9451 | 15801 | 15801 | 4211 | 2 | 3,41 | turboprop | propeller | GECT7-9C3 | 100 | kerosene | wing | 3,22 | 1305 | 1305 | 22648 | 394 | 370 | 20000 | 1304 | 185 | 1006 | 658
regional | Dash7Series100 | DHC7 | De Havilland Canada | DH7 | 54 | 2,68 | 28,35 | 3 | 79,9 | high | 20,16 | 15,79 | 24,57 | 7,99 | 12542 | 19958 | 19051 | 4560 | 4 | 7,11 | turboprop | propeller | PWCPT6A-50 | 100 | kerosene | wing | 3,43 | 835 | 835 | 20183 | 428 | 428 | 20000 | 1279 | 133 | 686 | 658
regional | Dornier-328-300 | D328 | Fairchild Dornier | D38 | 34 | 2,53 | 20,97 | 2,5 | 39,99 | high | 9,1 | 10,88 | 21,28 | 7,28 | 9344 | 15200 | 14090 | 3634 | 2 | 3554 | turbofan | fan | PWCPW306B | 4,5 | kerosene | wing | 0,813 | 1706 | 1749 | 26912 | 0,7 | 0,66 | 35000 | 2740 | 203,72 | 1358 | 1291
regional | EMB-120BrasiliaAdvanced | E120 | Embraer | EM2 | 30 | 2,29 | 19,78 | 0 | 39,39 | low | 6,1 | 5,74 | 19,99 | 6,34 | 7580 | 11990 | 11700 | 2672 | 2 | 2,92 | turboprop | propeller | PWCPW118A/B | 100 | kerosene | wing | 3,2 | 1342 | 1342 | 19412 | 555 | 491 | 20000 | 1287 | 222 | 1560 | 1380
regional | Embraer170ER | E170 | Embraer | E70 | 78 | 3018 | 26 | 22,5 | 72,72 | low | 23,25 | 16,2 | 29,9 | 9,66 | 20940 | 37200 | 32799 | 9335 | 2 | 4 | turbofan | fan | GECF34-8E2 | 5 | kerosene | wing | 1,3 | 4450 | 4048 | 62275 | 0,82 | 0,78 | 35000 | 4260 | 229,65 | 1591 | 1274
regional | Embraer170STD | E170 | Embraer | E70 | 78 | 3018 | 26 | 22,5 | 72,72 | low | 23,25 | 16,2 | 29,9 | 9,66 | 20940 | 35990 | 32799 | 9335 | 2 | 4 | turbofan | fan | GECF34-8E2 | 5 | kerosene | wing | 1,3 | 4450 | 4048 | 62275 | 0,82 | 0,78 | 35000 | 3630 | 229,65 | 1490 | 1274
regional | ERJ135LR | E135 | Embraer | ER3 | 37 | 2286 | 20,06 | 22,7 | 51,19 | low | 11,2 | 7,2 | 26,37 | 6,74 | 11500 | 20000 | 18500 | 4500 | 2 | 2,15 | turbofan | fan | RRAE3007-A1/3 | 5,3 | kerosene | rear | 0,98 | 2399 | 2082 | 32027 | 0,78 | 0,76 | 35000 | 3720 | 240,76 | 1759 | 1359
regional | ERJ140LR | E135 | Embraer | ERD | 44 | 2286 | 20,06 | 22,7 | 51,19 | low | 11,2 | 7,2 | 28,44 | 6,74 | 11810 | 21100 | 18700 | 4174 | 2 | 2,15 | turbofan | fan | RRAE3007-A1/3 | 5,3 | kerosene | rear | 0,98 | 2491 | 2082 | 32027 | 0,78 | 0,76 | 35000 | 3000 | 250,02 | 1579 | 1381
regional | ERJ145ER | E145 | Embraer | ER4 | 50 | 2286 | 20,06 | 22,7 | 51,19 | low | 11,2 | 7,2 | 29,87 | 6,74 | 12114 | 20990 | 19300 | 4174 | 2 | 2,15 | turbofan | fan | RRAE3007-A1 | 5,3 | kerosene | rear | 0,98 | 2623 | 2192 | 33717 | 0,78 | 0,76 | 35000 | 3297 | 250,02 | 2271 | 1399
regional | ERJ145MP | E145 | Embraer | ER4 | 50 | 2286 | 20,06 | 22,7 | 51,19 | low | 11,2 | 7,2 | 29,87 | 6,74 | 12038 | 20990 | 19300 | 4174 | 2 | 2,15 | turbofan | fan | RRAE3007-A1/1 | 5,3 | kerosene | rear | 0,98 | 2623 | 2192 | 33717 | 0,78 | 0,76 | 35000 | 3000 | 250,02 | 2030 | 1399
regional | ERJ145XR | E145 | Embraer | ER4 | 50 | 2286 | 21 | 22,7 | 51,19 | low | 11,2 | 7,2 | 29,87 | 6,74 | 12591 | 24100 | 20000 | 5973 | 2 | 2,15 | turbofan | fan | RRAE3007-A1E | 5,3 | kerosene | rear | 0,98 | 2806 | 2345 | 36075 | 0,8 | 0,78 | 35000 | 4260 | 250,02 | 2070 | 1430
regional | Fokker50 | F50 | Fokker | F50 | 58 | 2,7 | 29,02 | 0 | 70,05 | high | 16 | 17,6 | 25,24 | 8,32 | 12519 | 20820 | 19799 | 4112 | 2 | 3,77 | turboprop | propeller | PWCPW125B | 100 | kerosene | wing | 3,66 | 1864 | 1864 | 26962 | 521 | 521 | 20000 | 2253 | 222 | 890 | 1017
regional | Fokker50HighPerformance | F50 | Fokker | F50 | 58 | 2,7 | 29,02 | 0 | 70,05 | high | 16 | 17,6 | 25,24 | 8,32 | 12519 | 20820 | 19799 | 4112 | 2 | 3,77 | turboprop | propeller | PWCPW127B | 100 | kerosene | wing | 3,66 | 2386 | 2386 | 34511 | 528 | 528 | 20000 | 2197 | 222 | 823 | 1015
regional | Fokker60Utility | F50 | Fokker | F50 | 60 | 2,7 | 29,02 | 0 | 70,05 | high | 16 | 17,6 | 26,88 | 8,32 | 13329 | 22952 | 21750 | 4112 | 2 | 3,77 | turboprop | propeller | PWCPW127B | 100 | kerosene | wing | 3,66 | 2386 | 2386 | 34511 | 518 | 518 | 20000 | 2197 | 222 | 1052 | 1116
regional | HS.748Series2A | unknown | unknown | H57 | 58 | 2,29 | 30,02 | 2 | 71,16 | low | 17,55 | 9,81 | 20,42 | 7,56 | 12236 | 21092 | 19504 | 6500 | 2 | 3,54 | turboprop | propeller | RRDart7Mk.535 | 100 | kerosene | wing | 3,66 | 1700 | 1700 | 41399 | 447 | 447 | 20000 | 1490 | 132 | 1219 | 1067
regional | HS.748Series2B | unknown | unknown | H57 | 58 | 2,29 | 31,24 | 2 | 77,02 | low | 17,55 | 9,81 | 20,42 | 7,56 | 12258 | 21092 | 19504 | 6500 | 2 | 3,54 | turboprop | propeller | RRDartMk.536-2 | 100 | kerosene | wing | 3,66 | 1700 | 1700 | 41399 | 447 | 447 | 20000 | 1490 | 132 | 1219 | 1067
regional | Jetstream41 | JS41 | British Aerospace | J41 | 29 | 1,86 | 18,41 | 0 | 32,38 | low | 8,58 | 7,6 | 19,32 | 5,61 | 6622 | 10886 | 10569 | 3305 | 2 | 3,05 | turboprop | propeller | ASETPE331-14GR/HR | 100 | kerosene | wing | 3 | 1230 | 1230 | 17795 | 547 | 547 | 20000 | 983 | 222 | 1341 | 1341
regional | N-250 | unknown | unknown | unknown | 68 | 2,9 | 28,01 | 3,45 | 65 | high | 17,8 | 21 | 28,13 | 8,81 | 15700 | 24899 | 24600 | 4200 | 2 | 3,86 | turboprop | propeller | RRAE2100C | 100 | kerosene | wing | 3,9 | 2439 | 2439 | 38243 | 641 | 595 | 20000 | 1965 | 205 | 1189 | 1158
regional | Saab2000 | SB20 | Saab | S20 | 58 | 2,32 | 24,78 | 3 | 55,74 | low | 18,35 | 13,01 | 27,28 | 7,71 | 13801 | 22800 | 21999 | 4250 | 2 | 4,14 | turboprop | propeller | All.AE2100A | 100 | kerosene | wing | 3,81 | 3096 | 3096 | 60312 | 686 | 686 | 20000 | 2173 | 165 | 1291 | 1278
regional | Saab340 | SF34 | Saab | SF3 | 37 | 2,32 | 21,43 | 3 | 41,81 | low | 11,28 | 7,77 | 19,75 | 7,01 | 8437 | 13154 | 12927 | 2580 | 2 | 3,34 | turboprop | propeller | GE07-982 | 100 | kerosene | wing | 3,35 | 1305 | 1305 | 17694 | 528 | 528 | 20000 | 1379 | 237 | 1167 | 993
regional | SD3-30 | SH33 | Shorts | SH3 | 30 | 2,2 | 22,8 | 3 | 42,09 | high | 7,77 | 8,65 | 17,68 | 4,97 | 5897 | 10387 | 10251 | 2037 | 2 | 3,11 | turboprop | propeller | PWCPT6A45R | 100 | kerosene | wing | 2,82 | 893 | 893 | 15504 | 357 | 293 | 20000 | 1695 | 185 | 1158 | 1204
regional | SD3-60-300 | SH36 | Shorts | SH6 | 39 | 2,2 | 22,86 | 3 | 42,11 | high | 9,85 | 8,65 | 21,64 | 7,25 | 7348 | 12292 | 12020 | 1746 | 2 | 3,15 | turboprop | propeller | PWCPT6A-67R | 100 | kerosene | wing | 2,74 | 1062 | 1062 | 18429 | 399 | 335 | 20000 | 1574 | 185 | 1305 | 1286
regional | XianMA60 | unknown | unknown | unknown | 60 | 2,9 | 29,2 | 3,6 | 74,97 | high | 17,9 | 15 | 24,69 | 8,84 | 14000 | 21800 | 21800 | 4030 | 2 | 3,83 | turboprop | propeller | PWCPW127J | 100 | kerosene | wing | 4,1 | 2051 | 2051 | 37450 | 509 | 435 | 20000 | 1593 | 176 | 1646 | 1433
short_medium | 707-320B | B703 | Boeing | 703 | 165 | 3749 | 44,44 | 34,5 | 268,68 | low | 58,06 | 30,47 | 46,6 | 12,92 | 67358 | 151318 | 97522 | 72241 | 4 | 15776 | turbofan | fan | PWJT3D-7 | 1,43 | kerosene | wing | 1346 | 6459 | 5204 | 80068 | 0,9 | 0,8 | 35000 | 9075 | 259,28 | 3170 | 1676
short_medium | 707-320C | B703 | Boeing | 703 | 147 | 3749 | 44,47 | 34,5 | 268,68 | low | 58,06 | 30,47 | 46,6 | 12,92 | 66406 | 151318 | 97522 | 72241 | 4 | 15787 | turbofan | fan | PWJT3D-7 | 1,43 | kerosene | wing | 1346 | 6818 | 5494 | 84516 | 0,9 | 0,8 | 35000 | 9075 | 259,28 | 3170 | 1905
short_medium | 717-200 | B712 | Boeing | 717 | 125 | 3353 | 28,44 | 24,5 | 93 | low | 24,2 | 19,5 | 37,8 | 8,87 | 31130 | 54885 | 49895 | 11122 | 2 | 1649 | turbofan | fan | RRBR715 | 4,6 | kerosene | rear | 1,47 | 7580 | 6196 | 95325 | 0,82 | 0,76 | 35000 | 3815 | 255,58 | 1753 | 1524
short_medium | 727-100 | B721 | Boeing | 721 | 125 | 3749 | 32,92 | 32,8 | 153 | low | 34,93 | 33,07 | 40,6 | 10,36 | 45300 | 76700 | 64637 | 23255 | 3 | 2,8 | turbofan | fan | PWJT8D-1 | 1,06 | kerosene | rear | 1,01 | 5359 | 4030 | 62000 | 0,9 | 0,86 | 35000 | 4200 | 277,8 | 2423 | 1585
short_medium | 727-200Advanced | unknown | unknown | 72S | 155 | 3749 | 32,92 | 32 | 153 | low | 34,93 | 33,07 | 46,7 | 10,36 | 44348 | 86183 | 70080 | 32048 | 3 | 2,8 | turbofan | fan | PWJT8D-15A | 1,04 | kerosene | rear | 1,01 | 5981 | 4498 | 69200 | 0,9 | 0,86 | 35000 | 4700 | 277,8 | 3048 | 1615
short_medium | 737-100 | B731 | Boeing | 731 | 120 | 3749 | 28,35 | 25,2 | 91,04 | low | 31,31 | 19,7 | 28,65 | 11,28 | 27415 | 45359 | 44452 | 14292 | 2 | 4819 | turbofan | fan | PWJT8D-7 | 1,1 | kerosene | wing | 1029 | 4521 | 3643 | 56048 | 0,82 | 0,74 | 35000 | 2600 | 259,28 | 1311 | 1219
short_medium | 737-200 | B732 | Boeing | 732 | 120 | 3749 | 28,35 | 25 | 91,04 | low | 31,31 | 19,7 | 30,54 | 11,28 | 27497 | 52390 | 46720 | 14472 | 2 | 4961 | turbofan | fan | PWJT8D-15A | 1,04 | kerosene | wing | 1,01 | 5286 | 3976 | 61163 | 0,82 | 0,75 | 35000 | 3232 | 277,8 | 1920 | 1298
short_medium | 737-200Advanced | B732 | Boeing | 732 | 120 | 3749 | 28,35 | 25 | 91,04 | low | 31,31 | 19,7 | 30,54 | 11,28 | 28325 | 58105 | 48534 | 18077 | 2 | 4961 | turbofan | fan | PWJT8D-17A | 1,02 | kerosene | wing | 1,01 | 5844 | 4395 | 67613 | 0,82 | 0,74 | 35000 | 3700 | 277,8 | 2734 | 1396
short_medium | 737-200C | B732 | Boeing | 732 | 115 | 3749 | 28,35 | 25 | 91,04 | low | 31,31 | 19,7 | 30,54 | 11,28 | 38288 | 56472 | 48534 | 15625 | 2 | 4819 | turbofan | fan | PWJT8D-17A | 1,02 | kerosene | wing | 1,01 | 5844 | 4395 | 67613 | 0,82 | 0,74 | 35000 | 4074 | 277,8 | 2734 | 1396
short_medium | 737-200CExecutive | B732 | Boeing | 732 | 115 | 3749 | 28,35 | 25 | 91,04 | low | 31,31 | 19,7 | 30,54 | 11,28 | 37058 | 52390 | 46720 | 14288 | 2 | 4819 | turbofan | fan | PWJT8D-15A | 1,04 | kerosene | wing | 1,01 | 5286 | 3976 | 61163 | 0,82 | 0,74 | 35000 | 2945 | 277,8 | 2515 | 1298
short_medium | 737-300 | B733 | Boeing | 733 | 149 | 3749 | 28,9 | 25 | 91,04 | low | 31,31 | 23,13 | 33,41 | 11,13 | 32822 | 62800 | 51710 | 16080 | 2 | 4825 | turbofan | fan | CFM56-3C-1 | 6 | kerosene | rear | 1,52 | 7830 | 6795 | 104533 | 0,82 | 0,75 | 35000 | 4200 | 240,76 | 1981 | 1396
short_medium | 737-400 | B734 | Boeing | 734 | 168 | 3749 | 28,9 | 25 | 91,04 | low | 31,31 | 23,13 | 36,45 | 11,13 | 34800 | 68000 | 54885 | 16080 | 2 | 4825 | turbofan | fan | CFM56-3C-1 | 6 | kerosene | wing | 1,52 | 8252 | 6795 | 104533 | 0,82 | 0,75 | 35000 | 3850 | 253,72 | 2240 | 1487
short_medium | 737-400HGW | B734 | Boeing | 734 | 147 | 3749 | 28,9 | 25 | 91,04 | low | 31,31 | 23,13 | 36,45 | 11,13 | 34818 | 68039 | 56245 | 16080 | 2 | 4825 | turbofan | fan | CFM56-3C-1 | 6 | kerosene | wing | 1,52 | 8252 | 6795 | 104533 | 0,82 | 0,75 | 35000 | 4600 | 253,72 | 2649 | 1539
short_medium | 737-500 | B735 | Boeing | 735 | 132 | 3749 | 28,9 | 25 | 91,04 | low | 31,31 | 23,13 | 31,03 | 11,13 | 31951 | 60500 | 49895 | 16080 | 2 | 4825 | turbofan | fan | CFM56-3C-1 | 6 | kerosene | wing | 1,52 | 7710 | 6795 | 104533 | 0,82 | 0,78 | 35000 | 4400 | 237,06 | 1792 | 1356
short_medium | 737-600 | B736 | Boeing | 736 | 110 | 3749 | 34,35 | 25 | 124,58 | low | 32,4 | 23,13 | 31,24 | 12,59 | 37058 | 65091 | 54658 | 20816 | 2 | 4826 | turbofan | fan | CFM56-7B | 5,1 | kerosene | wing | 1,55 | 6997 | 6072 | 93413 | 0,82 | 0,78 | 35000 | 5649 | 240,76 | 1798 | 1341
short_medium | 737-700W | B737 | Boeing | 73W | 126 | 3749 | 35,81 | 25 | 124,58 | low | 32,8 | 26,4 | 33,62 | 12,59 | 38288 | 70080 | 58604 | 20816 | 2 | 4835 | turbofan | fan | CFM56-7B | 5,1 | kerosene | wing | 1,55 | 8076 | 6650 | 102309 | 0,82 | 0,78 | 35000 | 6232 | 253,72 | 1676 | 1433
short_medium | 737-800W | B738 | Boeing | 73H | 160 | 3749 | 35,81 | 25 | 124,58 | low | 32,8 | 26,4 | 39,47 | 12,56 | 41576 | 79016 | 66361 | 20816 | 2 | 4835 | turbofan | fan | CFM56-7B | 5,1 | kerosene | wing | 1,55 | 9150 | 7373 | 113430 | 0,82 | 0,78 | 35000 | 5400 | 259,28 | 2240 | 1661
short_medium | 737-900W | B731 | Boeing | 731 | 177 | 3749 | 35,81 | 25 | 124,58 | low | 32,8 | 26,4 | 42,12 | 12,56 | 42973 | 79016 | 66361 | 20816 | 2 | 5032 | turbofan | fan | CFM56-7B27 | 5,1 | kerosene | wing | 1,55 | 10146 | 7893 | 121436 | 0,82 | 0,78 | 35000 | 5084 | 268,54 | 2408 | 1661
short_medium | 757-200 | B752 | Boeing | 752 | 200 | 3749 | 37,8 | 25 | 181,25 | low | 50,35 | 34,37 | 47,34 | 13,56 | 59167 | 115666 | 95254 | 34792 | 2 | 6425 | turbofan | fan | RRRB.211-535E4 | 4,3 | kerosene | wing | 1,88 | 14392 | 12300 | 189227 | 0,86 | 0,8 | 35000 | 7223 | 244,46 | 2347 | 1554
short_medium | 757-300 | B753 | Boeing | 753 | 243 | 3749 | 38,04 | 25 | 181,25 | low | 50,35 | 34,37 | 54,44 | 13,56 | 64270 | 123831 | 101605 | 34720 | 2 | 6467 | turbofan | fan | RRRB.211-535E6 | 4,4 | kerosene | wing | 1,88 | 15832 | 12577 | 193498 | 0,86 | 0,8 | 35000 | 6288 | 262,98 | 2637 | 1753
short_medium | A318 | A318 | Airbus | 318 | 107 | 3962 | 33,86 | 25 | 122,63 | low | 31 | 23,11 | 31,46 | 12,56 | 39009 | 67998 | 60010 | 19368 | 2 | 5,74 | turbofan | fan | CFM56-5B | 5,4 | kerosene | wing | 1,73 | 6735 | 6245 | 96082 | 0,82 | 0,78 | 35000 | 6019 | 225,31 | 1280 | 1219
short_medium | A319-100 | A319 | Airbus | 319 | 156 | 3962 | 33,86 | 25 | 122,63 | low | 31 | 21,51 | 33,83 | 11,8 | 40800 | 75523 | 62505 | 23621 | 2 | 5723 | turbofan | fan | CFM56-5B6 | 5,9 | kerosene | wing | 1,73 | 7642 | 6795 | 104533 | 0,82 | 0,78 | 35000 | 6000 | 234,96 | 1463 | 1433
short_medium | A320-200 | A320 | Airbus | 320 | 150 | 3962 | 33,89 | 25 | 122,63 | low | 31 | 21,51 | 37,58 | 11,8 | 42093 | 77020 | 65998 | 18744 | 2 | 5745 | turbofan | fan | CFM56-5B4 | 5,7 | kerosene | wing | 1,73 | 9261 | 7807 | 120102 | 0,82 | 0,78 | 35000 | 5649 | 247,84 | 1798 | 1463
short_medium | A320-200neo | A320 | Airbus | 320 | 165 | 3962 | 35,8 | 25 | 122,63 | low | 31 | 21,51 | 37,58 | 11,8 | 44300 | 79000 | 68000 | 19000 | 2 | 6745 | turbofan | fan | PW1100G | 12,5 | kerosene | wing | 2224 | 9286 | 7828 | 120430 | 0,82 | 0,78 | 35000 | 5800 | 247,84 | 1950 | 1500
short_medium | A321-100 | A321 | Airbus | 321 | 185 | 3962 | 33,86 | 25 | 122,63 | low | 31 | 21,51 | 44,5 | 11,8 | 48217 | 83007 | 73482 | 19240 | 2 | 5706 | turbofan | fan | CFM56-5B2 | 5,5 | kerosene | wing | 1,73 | 10647 | 8963 | 137895 | 0,82 | 0,78 | 35000 | 4260 | 248,17 | 1920 | 1524
short_medium | A321-200 | A321 | Airbus | 321 | 185 | 3962 | 33,86 | 25 | 122,63 | low | 31 | 21,51 | 44,5 | 11,8 | 48308 | 93485 | 77791 | 24024 | 2 | 5706 | turbofan | fan | CFM56-5B3 | 5,4 | kerosene | wing | 1,73 | 11334 | 9541 | 146791 | 0,82 | 0,78 | 35000 | 5556 | 248,17 | 2164 | 1585
short_medium | BAe146-100 | B461 | BAe | 141 | 111 | 3566 | 26,33 | 15 | 77,3 | high | 15,61 | 15,51 | 26,15 | 8,63 | 23360 | 38102 | 35153 | 9382 | 4 | 6584 | turbofan | fan | ASEALF502R-5 | 5,6 | kerosene | wing | 1022 | 2233 | 2015 | 31004 | 0,74 | 0,7 | 35000 | 2700 | 231,5 | 1113 | 1067
short_medium | BAe146-200 | RJ70 | Avro | AR7 | 111 | 3566 | 26,33 | 15 | 77,3 | high | 15,61 | 11,61 | 28,56 | 8,63 | 23859 | 42184 | 36741 | 9382 | 4 | 6584 | turbofan | fan | ASEALF502R-5 | 5,6 | kerosene | wing | 1022 | 2233 | 2015 | 31004 | 0,74 | 0,7 | 35000 | 2700 | 231,5 | 1183 | 1128
short_medium | BAe146-300 | B463 | BAe | 143 | 112 | 3566 | 26,33 | 15 | 77,3 | high | 15,61 | 15,51 | 31 | 8,6 | 24721 | 44225 | 38329 | 9382 | 4 | 6584 | turbofan | fan | ASEALF502R-5 | 5,6 | kerosene | wing | 1022 | 2233 | 2015 | 31004 | 0,74 | 0,7 | 35000 | 2700 | 231,5 | 1423 | 1204
short_medium | BombardierCRJ1000 | CRJX | Canadair | CRK | 100 | 3078 | 26,18 | 26,6 | 71,1 | low | 15,8 | 10,8 | 39,13 | 7,5 | 23188 | 41640 | 36968 | 8844 | 2 | 2125 | turbofan | fan | GECF34-8C6 | 5 | kerosene | rear | 2,3 | 5258 | 4192 | 64499 | 0,83 | 0,78 | 35000 | 3000 | 262 | 2120 | 1750
short_medium | BombardierCRJ900 | CRJ9 | Canadair | CR9 | 90 | 3078 | 24,85 | 26,6 | 68,63 | low | 15,8 | 10,8 | 36,36 | 7,5 | 21432 | 36514 | 33339 | 8888 | 2 | 2125 | turbofan | fan | GECF34-8C5 | 5 | kerosene | rear | 1,3 | 5203 | 4192 | 64499 | 0,83 | 0,78 | 35000 | 2880 | 259,28 | 1871 | 1731
short_medium | BombardierCRJ900ER | CRJ9 | Canadair | CR9 | 90 | 3078 | 24,85 | 26,6 | 68,63 | low | 15,8 | 10,8 | 36,36 | 7,5 | 21432 | 37421 | 33339 | 8888 | 2 | 2125 | turbofan | fan | GECF34-8C5 | 5 | kerosene | rear | 1,3 | 5203 | 4192 | 64499 | 0,83 | 0,78 | 35000 | 2800 | 259,28 | 1969 | 1731
short_medium | DC-8Series30 | DC86 | Douglas | D8L | 124 | 3719 | 43,37 | 30,6 | 256,23 | low | 52,8 | 27 | 45,87 | 13,2 | 63049 | 142882 | 93894 | 70842 | 4 | 13,5 | turbofan | fan | PWJT4A-9 | 0 | kerosene | wing | 1092 | 5899 | 4857 | 74730 | 0,84 | 0,82 | 35000 | 7038 | 253,72 | 2758 | 1966
short_medium | DC-8Series40 | DC86 | Douglas | D8L | 124 | 3719 | 43,37 | 30,6 | 256,23 | low | 52,8 | 27 | 45,87 | 13,2 | 63049 | 142882 | 93894 | 70842 | 4 | 13,5 | turbofan | fan | RRConway12 | 0,3 | kerosene | wing | 1,1 | 6145 | 5060 | 77844 | 0,84 | 0,82 | 35000 | 7800 | 253,72 | 2758 | 1966
short_medium | DC-8Series50 | DC86 | Douglas | D8L | 150 | 3719 | 43,37 | 30,6 | 267,93 | low | 52,8 | 27 | 45,87 | 13,2 | 63503 | 147418 | 98430 | 70843 | 4 | 13,5 | turbofan | fan | PWJT3D-3B | 1,37 | kerosene | wing | 1346 | 6321 | 5204 | 80068 | 0,84 | 0,82 | 35000 | 9464 | 253,72 | 3048 | 1646
short_medium | DC-8Series61 | DC86 | Douglas | D8L | 226 | 3719 | 43,37 | 30,6 | 267,93 | low | 52,8 | 27 | 57,12 | 13,11 | 72121 | 147418 | 108862 | 70844 | 4 | 13,5 | turbofan | fan | PWJT3D-3B | 1,37 | kerosene | wing | 1346 | 6459 | 5204 | 80068 | 0,84 | 0,82 | 35000 | 6019 | 259,28 | 3048 | 1875
short_medium | DC-8Series62 | DC86 | Douglas | D8L | 168 | 3719 | 45,23 | 30,6 | 271,93 | low | 52 | 23,6 | 47,98 | 13,2 | 67585 | 147418 | 108862 | 73482 | 4 | 13,44 | turbofan | fan | PWJT3D-7 | 1,43 | kerosene | wing | 1346 | 6818 | 5494 | 84516 | 0,84 | 0,82 | 35000 | 7400 | 259,28 | 3094 | 1768
short_medium | DC-8Series63 | DC86 | Douglas | D8L | 226 | 3719 | 45,11 | 30,6 | 271,93 | low | 51,1 | 23,6 | 57,12 | 12,89 | 73482 | 161025 | 117027 | 73483 | 4 | 14 | turbofan | fan | PWJT3D-7 | 1,43 | kerosene | wing | 1346 | 6818 | 5494 | 84516 | 0,84 | 0,82 | 35000 | 7945 | 259,28 | 3185 | 2012
short_medium | DC-9Series30 | DC93 | Douglas | D93 | 105 | 3353 | 28,44 | 24 | 93 | low | 25,6 | 14,96 | 36,36 | 8,38 | 29257 | 51710 | 49895 | 11142 | 2 | 2997 | turbofan | fan | PWJT8D-9 | 1,1 | kerosene | rear | 1,01 | 4720 | 4192 | 64499 | 0,84 | 0,82 | 35000 | 3100 | 235,2 | 2259 | 1241
short_medium | DC-9Series40 | DC94 | Douglas | D94 | 125 | 3353 | 28,44 | 24 | 93 | low | 25,6 | 14,96 | 38,28 | 8,38 | 29574 | 51710 | 46266 | 11181 | 2 | 2503 | turbofan | fan | PWJT8D-11 | 1,05 | kerosene | rear | 1,01 | 5036 | 4337 | 66723 | 0,84 | 0,82 | 35000 | 2900 | 242,61 | 2259 | 1241
short_medium | DC-9Series50 | DC95 | Douglas | D95 | 139 | 3353 | 28,44 | 24 | 93 | low | 25,6 | 14,96 | 40,69 | 8,38 | 31502 | 54885 | 49895 | 11181 | 2 | 2503 | turbofan | fan | PWJT8D-15 | 1,03 | kerosene | rear | 1,01 | 5165 | 4482 | 68947 | 0,84 | 0,82 | 35000 | 3300 | 240,76 | 2530 | 1289
short_medium | Embraer175ER | E170 | Embraer | E70 | 86 | 3018 | 26,03 | 22,5 | 72,72 | low | 23,25 | 16,2 | 31,67 | 9,72 | 21810 | 38790 | 34000 | 9335 | 2 | 4 | turbofan | fan | GECF34-8E2 | 5 | kerosene | wing | 1,3 | 4450 | 4048 | 62275 | 0,82 | 0,78 | 35000 | 3834 | 229,65 | 1826 | 1311
short_medium | Embraer175STD | E170 | Embraer | E70 | 86 | 3018 | 26,03 | 22,5 | 72,72 | low | 23,25 | 16,2 | 31,67 | 9,72 | 21810 | 37500 | 34000 | 9335 | 2 | 4 | turbofan | fan | GECF34-8E2 | 5 | kerosene | wing | 1,3 | 4450 | 4048 | 62275 | 0,82 | 0,78 | 35000 | 3408 | 229,65 | 1625 | 1311
short_medium | Embraer190LR | E190 | Embraer | E90 | 106 | 3018 | 28,71 | 22,5 | 92,5 | low | 26 | 16,2 | 36,24 | 10,55 | 28080 | 50300 | 43000 | 12922 | 2 | 4,5 | turbofan | fan | GECF34-10E5 | 5 | kerosene | wing | 1,4 | 6022 | 5349 | 82292 | 0,82 | 0,78 | 35000 | 4686 | 235,2 | 2045 | 1417
short_medium | Embraer190STD | E190 | Embraer | E90 | 106 | 3018 | 28,71 | 22,5 | 92,5 | low | 26 | 16,2 | 36,24 | 10,55 | 28080 | 47790 | 43000 | 12971 | 2 | 4,5 | turbofan | fan | GECF34-10E5 | 5 | kerosene | wing | 1,4 | 6022 | 5349 | 82292 | 0,82 | 0,78 | 35000 | 3630 | 235,2 | 1722 | 1417
short_medium | Embraer195LR | E190 | Embraer | E90 | 118 | 3018 | 28,71 | 22,5 | 92,5 | low | 26 | 16,2 | 38,65 | 10,52 | 28970 | 50790 | 45000 | 12971 | 2 | 4,5 | turbofan | fan | GECF34-10E5 | 5 | kerosene | wing | 1,4 | 6022 | 5349 | 82292 | 0,82 | 0,78 | 35000 | 3834 | 235,2 | 2237 | 1469
short_medium | Embraer195STD | E190 | Embraer | E90 | 118 | 3018 | 28,71 | 22,5 | 92,5 | low | 26 | 16,2 | 38,65 | 10,52 | 28970 | 48790 | 45000 | 12971 | 2 | 4,5 | turbofan | fan | GECF34-10E5 | 5 | kerosene | wing | 1,4 | 6022 | 5349 | 82292 | 0,82 | 0,78 | 35000 | 3204 | 235,2 | 1914 | 1469
short_medium | Fokker100 | F100 | Fokker | 100 | 109 | 3078 | 28,07 | 17,5 | 93,5 | low | 21,72 | 12,3 | 35,54 | 8,5 | 24747 | 45813 | 39916 | 10688 | 2 | 2,8 | turbofan | fan | RRTay650 | 3,07 | kerosene | rear | 1,13 | 4615 | 4005 | 61608 | 0,79 | 0,77 | 35000 | 3889 | 240,76 | 1305 | 1274
short_medium | Fokker70 | F70 | Fokker | F70 | 80 | 3078 | 28,07 | 17,5 | 93,5 | low | 21,72 | 12,3 | 30,91 | 8,5 | 22784 | 41730 | 36741 | 10688 | 2 | 2,8 | turbofan | fan | RRTay620 | 3,04 | kerosene | rear | 1,13 | 4437 | 4005 | 61608 | 0,79 | 0,77 | 35000 | 4260 | 231,5 | 1081 | 1175
short_medium | MD-81 | MD81 | McDonnell Douglas | M81 | 143 | 3353 | 32,86 | 24,5 | 112,32 | low | 29,17 | 15,6 | 45,08 | 9,02 | 36723 | 63503 | 58060 | 17680 | 2 | 2,78 | turbofan | fan | PWJT8D-209 | 1,82 | kerosene | rear | 1,25 | 5927 | 5349 | 82292 | 0,82 | 0,76 | 35000 | 3300 | 231,5 | 1875 | 1548
short_medium | MD-82 | MD82 | McDonnell Douglas | M82 | 143 | 3353 | 32,86 | 24,5 | 112,32 | low | 29,17 | 15,6 | 45,08 | 9,02 | 36723 | 67812 | 58967 | 17680 | 2 | 2,78 | turbofan | fan | PWJT8D-217A | 1,77 | kerosene | rear | 1,25 | 6664 | 5783 | 88964 | 0,82 | 0,76 | 35000 | 3852 | 240,76 | 2301 | 1615
short_medium | MD-83 | MD83 | McDonnell Douglas | M83 | 143 | 3353 | 32,86 | 24,5 | 112,32 | low | 29,17 | 15,6 | 45,08 | 9,02 | 37557 | 73936 | 63276 | 21120 | 2 | 2,78 | turbofan | fan | PWJT8D-219 | 1,77 | kerosene | rear | 1,25 | 8009 | 6274 | 96526 | 0,82 | 0,76 | 35000 | 4667 | 266,69 | 2469 | 1768
short_medium | MD-87 | MD87 | McDonnell Douglas | M87 | 117 | 3353 | 32,86 | 24,5 | 112,32 | low | 29,17 | 15,6 | 39,75 | 9,3 | 34772 | 67812 | 58967 | 21120 | 2 | 2,78 | turbofan | fan | PWJT8D-217C | 1,72 | kerosene | rear | 1,25 | 7177 | 5783 | 88964 | 0,82 | 0,76 | 35000 | 5400 | 259,28 | 1859 | 1548
short_medium | MD-88 | MD88 | McDonnell Douglas | M88 | 143 | 3353 | 32,86 | 24,5 | 112,32 | low | 29,17 | 15,6 | 45,08 | 9,02 | 37725 | 72575 | 63049 | 21120 | 2 | 2,78 | turbofan | fan | PWJT8D-217C | 1,72 | kerosene | rear | 1,25 | 6664 | 5783 | 88964 | 0,82 | 0,76 | 35000 | 4649 | 240,76 | 2027 | 1646
short_medium | MD-90-30 | MD90 | McDonnell Douglas | M90 | 158 | 3353 | 32,86 | 24,5 | 112,32 | low | 33 | 21,4 | 39,75 | 9,39 | 37725 | 70760 | 64410 | 17704 | 2 | 2908 | turbofan | fan | IAE-V2525-D5 | 4,8 | kerosene | rear | 1613 | 8843 | 7228 | 111206 | 0,82 | 0,76 | 35000 | 4028 | 255,58 | 1981 | 1391
short_medium | MD-90-30ER | MD90 | McDonnell Douglas | M90 | 153 | 3353 | 32,86 | 24,5 | 93 | low | 33 | 21,4 | 37,8 | 8,93 | 40805 | 75296 | 64410 | 19416 | 2 | 2908 | turbofan | fan | IAEV2528-D5 | 4,7 | kerosene | rear | 1613 | 9904 | 8096 | 124550 | 0,82 | 0,76 | 35000 | 4963 | 255,58 | 1951 | 440
short_medium | MD-90-50 | MD90 | McDonnell Douglas | M90 | 153 | 3353 | 32,86 | 24,5 | 112,32 | low | 33 | 21,4 | 52,33 | 9,42 | 41740 | 78245 | 68039 | 23076 | 2 | 2908 | turbofan | fan | IAE-V2528 | 4,7 | kerosene | rear | 1613 | 9542 | 7800 | 120000 | 0,82 | 0,76 | 35000 | 5417 | 255,58 | 2195 | 1690